## Sheet1
Tissue | Density (kg/m3) |  |  |  |  | Heat Capacity (J/kg/°C) |  |  |  |  | Thermal Conductivity (W/m/°C) |  |  |  |  | Heat Transfer Rate (ml/min/kg) |  |  |  |  | Heat Generation Rate (W/kg) |  |  |  |  | Dielectric Properties | [13 empty] | Semcad |  | LF Conductivity [S/m] |  |  |  |  | Anisotropic LF Conductivity across |  |  |  |  | Anisotropic LF Conductivity along |  |  |  |  | Anisotropic LF Conductivity normal to surface |  |  |  |  | Magnetic Parameters | Magnetic Permittivity | Tissue Speed of Sound [m/s] |  |  |  |  | Tissue Dependent Parameter of the Non Linearity Prameter B/A |  |  |  |  | Attenuation Constant |  | 1.5T- T1 [ms] |  |  |  |  | 1.5T- T2 [ms] |  |  |  |  | 3.0T- T1 [ms] |  |  |  |  | 3.0T- T2 [ms] |  |  |  |  | Water Content [%]
Name | Average | Standard Deviation | Sample Size | Minimum | Maximum | Average | Standard Deviation | Number of Studies | Minimum | Maximum | Average | Standard Deviation | Number of Studies | Minimum | Maximum | Average | Standard Deviation | Number of Studies | Minimum | Maximum | Average | Standard Deviation | Number of Studies | Minimum | Maximum | ef | del1 | tau1 (ps) | alf1 | del2 | tau2 (ns) | alf2 | sig | del3 | tau3 (µs) | alf3 | del4 | tau4 (ms) | alf4 | Alternative Names | source | Average | Standard Deviation | Sample Size | min | max | Average | Standard Deviation | Sample Size | min | max | Average | Standard Deviation | Sample Size | min | max | Average | Standard Deviation | Sample Size | min | max | Magnetic Conductivity [S/m] | Relative Permeability | av | sd | n | min | max | av | sd | n | min | max | α0 [Np/m/MHz] | b | Average | Standard Deviation | Number of Studies | min | max | Average | Standard Deviation | Number of Studies | min | max | Average | Standard Deviation | Number of Studies | min | max | Average | Standard Deviation | Number of Studies | min | max | Average | Standard Deviation | Sample Size | min | max
Adrenal Gland | 1027.5 | 4.1671 | 3 | 1025 | 1030 | 3512.5 | 123.7437 | 2 | 3425 | 3600 | 0.44325 | 0.069231 | 4 | 0.363 | 0.53 | 1457.7551 | 764.198 | 7 | 478.5714 | 2775.7143 | 22.5761 | 1.1835 | 7 | 7.4116 | 42.9872 | 3 | 48.2 | 7.06 | 0.18 | 52.1 | 1.95 | 0 | 0.62 | 0 | 159.155 | 0.2 | 0 | 15.915 | 0 | Gland_Lacrimal@Glands@adrenals@Adrenal Gland@Baby_Adrenal_gland@Adrenal_gland@Gland@Gland, Lacrimal@Adrenal Glands@Glands_Lacrimal@Adrenal_gland_left@Adrenal_gland_right | Adrenal Gland | 0.4811 | 0 | 1 | 0.4811 | 0.4811 | [15 empty] | 0 | 1 | Tissue Speed of Sound [m/s] av: 1500; Tissue Speed of Sound [m/s] n: -1; Tissue Speed of Sound [m/s] min: 1500; Tissue Speed of Sound [m/s] max: 1500; Tissue Dependent Parameter of the Non Linearity Prameter B/A n: 0 | 15.492 | 1 |  |  | 0 |  |  |  |  | 0 |  |  |  |  | 0 |  |  |  |  | 0 |  |  | 67.186 | 10.1608 | 5 | 58 | 80
Air | 1.1641 | 0.050782 | 2 | 1.1282 | 1.2 | 1003.6667 | 3.2146 | 3 | 1000 | 1006 | 0.027382 | 0.0017822 | 4 | 0.026 | 0.03 | 0 | 0 | 2 | 0 | 0 | 0 | 0 | 2 | 0 | 0 | 1 | 0 | 0 | 0 | 0 | 0 | 0 | 0 | 0 | 0 | 0 | 0 | 0 | 0 | Ear_Auditory_Canal@Enthemoidal_Cells_Bone@Air_internal@Ethmoidal Cells (Cavity)@Frontal Sinus (Air)@Mastoid Cells (Cavity)@Maxillary Sinus (Air)@Nasal Cavity (Air)@Sphenoid Sinus (Air)@Ear, Auditory Canal@Air (Head)@Air Internal - Ethmoidal Sinus@Air Internal - Frontal Sinus@Air Internal - Maxillary Sinus@Air Internal - Sphenoidal Sinus@Air Internal - Mastoid@Air Internal - Nasal/Pharynx@Air Internal - Nasal_Pharynx@Air Internal - Oral Cavity@Ear - Auditory Canal@Ear Auditory Canal@Ear - Pharyngotympanic Tube@Ear Pharyngotympanic Tube@Air_sac to Air_internat@Air_abdominal@Air_ears@Air_mouth@Air_neck@Air_nose_sinuses@Intestine_gas | Air | 0 |  | 1 | 0 | 0 | [15 empty] | 0 | 1 | 343 | 0 | 1 | 343 | 343 |  |  | 0 |  |  | 0.039144 | 2 |  |  | 0 |  |  |  |  | 0 |  |  |  |  | 0 |  |  |  |  | 0 |  |  | 0.047 | 0 | 1 | 0.047 | 0.047
Bile | 928 | 99 | 5 | 928 | 928 | 4037 | 193.7473 | 2 | 3900 | 4174 | 0.58325 | 0.047023 | 2 | 0.55 | 0.6165 | 0 | 0 | 1 | 0 | 0 | 0 | 0 | 1 | 0 | 0 | 4 | 66 | 7.579 | 0.05 | 50 | 1.592 | 0 | 1.4 | 0 | 159.155 | 0.2 | 0 | 15.915 | 0.2 | Gallbladder@Fetus_gallbladder@Baby_Gallbladder@Bile@GallBladderBile@Gallbladder_bile@gallbladder_bile | Bile | 1.4619 |  | 4 | 1.0967 | 1.6667 | [15 empty] | 0 | 1 | 1500 |  | -1 | 1500 | 1500 | 6 | 0 | 1 | 6 | 6 | 0.255 | 1.31 |  |  | 0 |  |  |  |  | 0 |  |  |  |  | 0 |  |  |  |  | 0 |  |  | 88.9529 | 4.1871 | 7 | 85.92 | 97.5
Blood | 1049.75 | 19.1746 | 584 | 1025 | 1060 | 3617 | 301.4415 | 3 | 3300 | 3900 | 0.51686 | 0.025459 | 7 | 0.488 | 0.561 | 10000 | 0 | 1 | 10000 | 10000 | 0 | 0 | 1 | 0 | 0 | 4 | 56 | 8.377 | 0.1 | 5200 | 132.629 | 0.1 | 0.7 | 0 | 159.155 | 0.2 | 0 | 15.915 | 0 | Blood_vessels@Blood_vessel@Vein@Aorta@Fetus_umbilicul_cord@Artery@Greater Blood Vessels@Lesser Blood Vessels@Plexus Venosus Prostaticus@Blood Vessels@Heart (Blood)@Blood Vessels (Head)@Blood Vessels (Tail)@Blood - Arteries@Blood - Veins@Blood Arteries@Blood Veins@Arteries_brain@Veins_brain@Veins_opthalmic@Blood_vessels_body@Blood_Vessles_(Circle_of_Willis)_@Veins_of_brain | Blood | 0.66246 | 0.10725 | 33 | 0.43309 | 0.94557 | [15 empty] | 0 | 1 | 1578.1833 | 11.273 | 9 | 1559.2 | 1590 | 6.1125 | 0.1315 | 4 | 6 | 6.3 | 2.3676 | 1.0498 | 1414.8065 | 103.5999 | 6 | 1200 | 1547.5 | 171.5934 | 67.2562 | 6 | 108.95 | 327 | 1953.5714 | 188.4392 | 8 | 1355 | 2085.5 | 275 | 0 | 1 | 275 | 275 | 80.4319 | 1.6829 | 144 | 78.5 | 83
Blood Plasma | 1020.05 | 1.075 | 6 | 1020.05 | 1020.05 | 3930 | 0 | 1 | 3930 | 3930 | 0.582 | 0 | 1 | 0.582 | 0.582 |  |  | 0 |  |  |  |  | 0 |  |  | 0 | 0 | 0 | 0 | 0 | 0 | 0 | 0 | 0 | 0 | 0 | 0 | 0 | 0 | None | None | 1.4123 | 0.2139 | 1 | 1.1111 | 1.5873 | [15 empty] | 0 | 1 | 1549.35 | 1.3435 | 2 | 1548.4 | 1550.3 | 5.74 | 0 | 1 | 5.74 | 5.74 | 1.075 | 1.1596 |  |  | 0 |  |  |  |  | 0 |  |  |  |  | 0 |  |  |  |  | 0 |  |  | 92.8667 | 0.87891 | 12 | 91.2 | 93.425
Blood Serum | 1024 | 0 | 1 | 1024 | 1024 |  |  | 0 |  |  |  |  | 0 |  |  |  |  | 0 |  |  |  |  | 0 |  |  | 0 | 0 | 0 | 0 | 0 | 0 | 0 | 0 | 0 | 0 | 0 | 0 | 0 | 0 | None | None | 1.1765 | 0.35793 | 1 | 0.72464 | 1.6 | [15 empty] | 0 | 1 | Tissue Speed of Sound [m/s] av: 1500; Tissue Speed of Sound [m/s] n: -1; Tissue Speed of Sound [m/s] min: 1500; Tissue Speed of Sound [m/s] max: 1500; Tissue Dependent Parameter of the Non Linearity Prameter B/A n: 0 | 0 | 0 |  |  | 0 |  |  |  |  | 0 |  |  |  |  | 0 |  |  |  |  | 0 |  |  | 93.1416 | 1.8407 | 13 | 90.59 | 93.7667
Blood Vessel Wall | 1101.5 | 53.2813 | 22 | 1056 | 1147 | 3306 | 158.1487 | 3 | 3171 | 3480 | 0.462 | 0.016371 | 3 | 0.444 | 0.476 | 150 | 0 | 1 | 150 | 150 | 2.323 | 0 | 1 | 2.323 | 2.323 | 4 | 40 | 8.842 | 0.1 | 50 | 3.183 | 0.1 | 0.25 | 100000 | 159.155 | 0.2 | 10000000 | 1.592 | 0 | Blood_vessel_wall@Choroid_plexus_left@Choroid_plexus_right | Blood Vessel Wall | 0.23197 | 0.0136 | 1 | 0.23197 | 0.23197 | [15 empty] | 0 | 1 | 1569.1429 | 5.757 | 7 | 1559 | 1575 |  |  | 0 |  |  | 7.02 | 1 |  |  | 0 |  |  | 36.4 | 0 | 1 | 36.4 | 36.4 | 968.3333 | 186.5 | 2 | 844 | 1217 | 43.1667 | 6.25 | 2 | 39 | 51.5 | 71.975 | 1.3913 | 4 | 70 | 73.2
Bone (Cancellous) | 1178.3333 | 196.9162 | 16 | 1080 | 1350 | 2274 | 234.0855 | 3 | 2060 | 2524 | 0.3125 | 0.032016 | 4 | 0.29 | 0.36 | 30 | 20 | 3 | 10 | 50 | 0.46461 | 0.030974 | 3 | 0.15487 | 0.77434 | 2.5 | 18 | 13.263 | 0.22 | 300 | 79.577 | 0.25 | 0.07 | 20000 | 159.155 | 0.2 | 20000000 | 15.915 | 0 | Bone(Cancellous)@Ulna_cancellous_left@Ulna_cancellous_right@Radius_cancellous_left@Radius_cancellous_right@Humerus_cancellous_left@Humerus_cancellous_right@Tibia_cancellous_left@Tibia_cancellous_right@Fibula_cancellous_left@Fibula_cancellous_right@Femur_cancellous_left@Femur_cancellous_right@Calcaneus_cancellous_left@Calcaneus_cancellous_right@Talus_cancellous_left@Talus_cancellous_right@Lunatum_cancellous_left@Lunatum_cancellous_right@Scaphoideum_cancellous_left@Scaphoideum_cancellous_right@Triquetrum_cancellous_left@Triquetrum_cancellous_right@Pisiforme_cancellous_left@Pisiforme_cancellous_right@Capitatum_cancellous_left@Capitatum_cancellous_right@Hamatum_cancellous_left@Hamatum_cancellous_right@Trapezium_cancellous_left@Trapezium_cancellous_right@Trapezoideum_cancellous_left@Trapezoideum_cancellous_right@Metacarpus_I_cancellous_left@Metacarpus_I_cancellous_right@Metacarpus_II_cancellous_left@Metacarpus_II_cancellous_right@Metacarpus_III_cancellous_left@Metacarpus_III_cancellous_right@Metacarpus_IV_cancellous_left@Metacarpus_IV_cancellous_right@Metacarpus_V_cancellous_left@Metacarpus_V_cancellous_right@Phalanx_proximalis_I_cancellous_left@Phalanx_proximalis_I_cancellous_right@Phalanx_proximalis_II_cancellous_left@Phalanx_proximalis_II_cancellous_right@Phalanx_proximalis_III_cancellous_left@Phalanx_proximalis_III_cancellous_right@Phalanx_proximalis_IV_cancellous_left@Phalanx_proximalis_IV_cancellous_right@Phalanx_proximalis_V_cancellous_left@Phalanx_proximalis_V_cancellous_right@Phalanx_media_II_cancellous_left@Phalanx_media_II_cancellous_right@Phalanx_media_III_cancellous_left@Phalanx_media_III_cancellous_right@Phalanx_media_IV_cancellous_left@Phalanx_media_IV_cancellous_right@Phalanx_media_V_cancellous_left@Phalanx_media_V_cancellous_right@Phalanx_distalis_I_cancellous_left@Phalanx_distalis_I_cancellous_right@Phalanx_distalis_II_cancellous_left@Phalanx_distalis_II_cancellous_right@Phalanx_distalis_III_cancellous_left@Phalanx_distalis_III_cancellous_right@Phalanx_distalis_IV_cancellous_left@Phalanx_distalis_IV_cancellous_right@Phalanx_distalis_V_cancellous_left@Phalanx_distalis_V_cancellous_right@Skull_cancellous@Mandible_cancellous@skull_cancellous@mandible_cancellous@Foot_cancellous_left@Foot_cancellous_right@foot_cancellous_left@foot_cancellous_right@Cancellous_bone@cancellous_bone@Sternum_cancellous@Clavicle_cancellous@Rib_cancellous@Hyoid_cancellous@Scapula_cancellous@Pelvis_cancellous@Vertebra_cancellous_C1@Vertebra_cancellous_C2@Vertebra_cancellous_C3@Vertebra_cancellous_C4@Vertebra_cancellous_C5@Vertebra_cancellous_C6@Vertebra_cancellous_C7@Vertebra_cancellous_T1@Vertebra_cancellous_T2@Vertebra_cancellous_T3@Vertebra_cancellous_T4@Vertebra_cancellous_T5@Vertebra_cancellous_T6@Vertebra_cancellous_T7@Vertebra_cancellous_T8@Vertebra_cancellous_T9@Vertebra_cancellous_T10@Vertebra_cancellous_T11@Vertebra_cancellous_T12@Vertebra_cancellous_L1@Vertebra_cancellous_L2@Vertebra_cancellous_L3@Vertebra_cancellous_L4@Vertebra_cancellous_L5@Vertebra_cancellous_os_sacrum_coccyx@Patella_cancellous_right@Patella_cancellous_left@Skull Diploe@Skull - Diploe@Metatarsus_I_cancellous_right@Metatarsus_I_cancellous_left@Metatarsus_II_cancellous_right@Metatarsus_II_cancellous_left@Metatarsus_III_cancellous_right@Metatarsus_III_cancellous_left@Metatarsus_IV_cancellous_right@Metatarsus_IV_cancellous_left@Metatarsus_V_cancellous_right@Metatarsus_V_cancellous_left@Phalanx_proximalis_I_cancellous_foot_left@Phalanx_proximalis_I_cancellous_foot_right@Phalanx_proximalis_II_cancellous_foot_left@Phalanx_proximalis_II_cancellous_foot_right@Phalanx_proximalis_III_cancellous_foot_left@Phalanx_proximalis_III_cancellous_foot_right@Phalanx_proximalis_IV_cancellous_foot_left@Phalanx_proximalis_IV_cancellous_foot_right@Phalanx_proximalis_V_cancellous_foot_left@Phalanx_proximalis_V_cancellous_foot_right@Phalanx_media_II_cancellous_foot_left@Phalanx_media_II_cancellous_foot_right@Phalanx_media_III_cancellous_foot_left@Phalanx_media_III_cancellous_foot_right@Phalanx_media_IV_cancellous_foot_left@Phalanx_media_IV_cancellous_foot_right@Phalanx_media_V_cancellous_foot_left@Phalanx_media_V_cancellous_foot_right@Phalanx_distalis_I_cancellous_foot_left@Phalanx_distalis_I_cancellous_foot_right@Phalanx_distalis_II_cancellous_foot_left@Phalanx_distalis_II_cancellous_foot_right@Phalanx_distalis_III_cancellous_foot_left@Phalanx_distalis_III_cancellous_foot_right@Phalanx_distalis_IV_cancellous_foot_left@Phalanx_distalis_IV_cancellous_foot_right@Phalanx_distalis_V_cancellous_foot_left@Phalanx_distalis_V_cancellous_foot_right@Thorax_cancellous@Carpalia_Metacarpalia_cancellous_left@Carpalia_Metacarpalia_cancellous_right@Vertebra_cancellous_L6@Vertebra_cancellous_L7@Vertebra_cancellous_tail_1@Vertebra_cancellous_tail_2@Vertebra_cancellous_tail_3@Vertebra_cancellous_tail_4@Vertebra_cancellous_tail_5@Vertebra_cancellous_tail_6@Vertebra_cancellous_tail_7@Vertebra_cancellous_tail_8@Vertebra_cancellous_tail_9@Vertebra_cancellous_tail_10@Vertebra_cancellous_tail_11@Vertebra_cancellous_tail_12@Vertebra_cancellous_tail_13@Vertebra_cancellous_tail_14@Vertebra_cancellous_tail_15@Vertebra_cancellous_tail_16@Carpal_bones_cancellous_left@Carpal_bones_cancellous_right@Clavicle_cancellous_left@Metacarpal_bones_cancellous_right@Metatarsal_bones_cancellous_left@Rib_1_cancellous_right@Rib_2_cancellous_left@Rib_2_cancellous_right@Rib_3_cancellous_left@Rib_3_cancellous_right@Rib_4_cancellous_left@Rib_4_cancellous_right@Rib_5_cancellous_left@Rib_5_cancellous_right@Rib_6_cancellous_left@Rib_6_cancellous_right@Rib_7_cancellous_left@Rib_7_cancellous_right@Rib_8_cancellous_left@Rib_8_cancellous_right@Rib_9_cancellous_left@Rib_9_cancellous_right@Rib_10_cancellous_left@Rib_10_cancellous_right@Rib_11_cancellous_left@Rib_11_cancellous_right@Rib_12_cancellous_left@Rib_12_cancellous_right@Sacrum_cancellous@Scapula_cancellous_left@Scapula_cancellous_right@Tarsal_bones_cancellous_left@Tarsal_bones_cancellous_right@Vertebrae_cancellous@Foot_back_cancellous_left@Foot_back_cancellous_right@Foot_front_cancellous_left@Foot_front_cancellous_right@Vertebrae_cancellous_caudal_1@Vertebrae_cancellous_caudal_2@Vertebrae_cancellous_caudal_3@Vertebrae_cancellous_cervical@Vertebrae_cancellous_lumbar_sacral@Vertebrae_cancellous_thoracic | Bone (Cancellous) | 0.08046 | 0.09418 | 5 | 0.006 | 0.2 | [15 empty] | 0 | 1 | 2117.5333 | 288.6591 | 5 | 1854.6667 | 2450 |  |  | 0 |  |  | 47 | 1.2 |  |  | 0 |  |  |  |  | 0 |  |  |  |  | 0 |  |  |  |  | 0 |  |  | 40.7471 | 18.0672 | 7 | 27 | 60.365
Bone (Cortical) | 1908 | 166.0052 | 27 | 1800 | 2100 | 1312.8333 | 294.7028 | 6 | 826 | 1650 | 0.32 | 0.034641 | 3 | 0.3 | 0.36 | 10 | 0 | 1 | 10 | 10 | 0.15487 | 0 | 1 | 0.15487 | 0.15487 | 2.5 | 10 | 13.263 | 0.2 | 180 | 79.577 | 0.2 | 0.02 | 5000 | 159.155 | 0.2 | 100000 | 15.915 | 0 | CorticalBone@Bone(Cortical)@filling material@filling_material@Foot_cortical_left@foot_cortical_left@Foot_cortical_right@foot_cortical_right@Cortical_bone@Mandible_cortical @cortical_bone@Sternum_cortical@Clavicle_cortical@Rib_cortical@Scapula_cortical@Pelvis_cortical@Patella_cortical_right@Patella_cortical_left@Hyoid_cortical@Bone @Patella@Ulna_left@Ulna_cortical_left@Ulna_right@Ulna_cortical_right@Radius_left@Radius_cortical_left@Radius_right@Radius_cortical_right@Humerus_left@Humerus_cortical_left@Humerus_right@Humerus_cortical_right@Tibia_left@Tibia_cortical_left@Tibia_right@Tibia_cortical_right@Fibula_left@Fibula_cortical_left@Fibula_cortical_right@Fibula_right@Femur_left@Femur_right@Femur_cortical_left@Femur_cortical_right@Metacarpus_I_left@Metacarpus_I_right@proximalis_I_left@proximalis_I_right@proximalis_II_left@proximalis_II_right@proximalis_III_left@proximalis_III_right@proximalis_IV_left@proximalis_IV_right@proximalis_V_left@proximalis_V_right@media_I_left@media_I_right@media_II_left@media_II_right@media_III_left@media_III_right@media_IV_left@media_IV_right@media_V_left@media_V_right@distalis_I_left@distalis_I_right@distalis_II_left@distalis_II_right@distalis_III_left@distalis_III_right@distalis_IV_left@distalis_IV_right@distalis_V_left@distalis_V_right@Foot_left@Foot_right@Carpalia_left@Carpalia_right@Calcaneus_left@Calcaneus_right@Calcaneus_cortical_left@Calcaneus_cortical_right@Talus_left@Talus_right@Talus_cortical_left@Talus_cortical_right@Fetus_bone@Bones@Paw_1@Paw_2@Nails@Pfote_1@Pfote_2@Ullna_1@Ullna_2@Humerus_1@Humerus_2@Femur_1@Femur_2@Femus_2@Tibia_1@Tibia_2@Tail@Tailbone@Paw_front_right@Paw_front_left@Paw_back_right@Paw_back_left@skeleton@Baby_Bone@Phalanx distalis_V_right@Phalanx distalis_V_left@Phalanx_distalis_V_cortical_left@Phalanx_distalis_V_cortical_right@Phalanx distalis_IV_right@Phalanx distalis_IV_left@Phalanx_distalis_IV_cortical_left@Phalanx_distalis_IV_cortical_right@Phalanx distalis_III_right@Phalanx distalis_III_left@Phalanx_distalis_III_cortical_left@Phalanx_distalis_III_cortical_right@Phalanx distalis_II_right@Phalanx distalis_II_left@Phalanx_distalis_II_cortical_left@Phalanx_distalis_II_cortical_right@Phalanx distalis_I_right@Phalanx distalis_I_left@Phalanx_distalis_I_cortical_left@Phalanx_distalis_I_cortical_right@Phalanx media_V_right@Phalanx media_V_left@Phalanx media_IV_right@Phalanx media_IV_left@Phalanx media_III_right@Phalanx media_III_left@Phalanx media_II_right@Phalanx media_II_left@Phalanx proximalis_V_right@Phalanx proximalis_V_left@Phalanx proximalis_IV_right@Phalanx proximalis_IV_left@Phalanx proximalis_III_right@Phalanx proximalis_III_left@Phalanx_proximalis_III_cortical_left@Phalanx_proximalis_III_cortical_right@Phalanx_proximalis_II_left@Phalanx_proximalis_II_cortical_left@Phalanx_proximalis_II_cortical_right@Phalanx proximalis_I_right@Phalanx proximalis_I_left@Phalanx_proximalis_I_cortical_left@Phalanx_proximalis_I_cortical_right@Metacarpus_V_right@Metacarpus_V_left@Metacarpus_V_cortical_left@Metacarpus_V_cortical_right@Metacarpus_IV_right@Metacarpus_IV_left@Metacarpus_IV_cortical_left@Metacarpus_IV_cortical_right@Metacarpus_III_right@Metacarpus_III_left@Metacarpus_III_cortical_left@Metacarpus_III_cortical_right@Metacarpus_II_right@Metacarpus_II_left@Metacarpus_II_cortical_left@Metacarpus_II_cortical_right@Metacarpus_I_cortical_left@Metacarpus_I_cortical_right@Trapezoideum_right@Trapezoideum_left@Trapezoideum_cortical_left@Trapezoideum_cortical_right@Trapezium_right@Trapezium_left@Trapezium_cortical_left@Trapezium_cortical_right@Hamatum_right@Hamatum_left@Hamatum_cortical_left@Hamatum_cortical_right@Capitatum_right@Capitatum_left@Capitatum_cortical_left@Capitatum_cortical_right@Pisiforme_right@Pisiforme_left@Pisiforme_cortical_left@Pisiforme_cortical_right@Triquetrum_right@Triquetrum_left@Triquetrum_cortical_left@Triquetrum_cortical_right@Scaphoideum_right@Scaphoideum_left@Scaphoideum_cortical_left@Scaphoideum_cortical_right@Lunatum_right@Lunatum_left@Lunatum_cortical_left@Lunatum_cortical_right@hand_right@hand_left@Phalanx_distalis_II_left@Phalanx_distalis_I_right@Phalanx_distalis_I_left@Phalanx_media_V_right@Phalanx_media_V_left@Phalanx_media_V_cortical_left@Phalanx_media_V_cortical_right@Phalanx_media_IV_right@Phalanx_media_IV_left@Phalanx_media_IV_cortical_left@Phalanx_media_IV_cortical_right@Phalanx_media_III_right@Phalanx_media_II_right@Phalanx_media_III_left@Phalanx_media_III_cortical_left@Phalanx_media_III_cortical_right@Phalanx_media_II_left@Phalanx_media_II_cortical_left@Phalanx_media_II_cortical_right@Phalanx_proximalis_V_right@Phalanx_proximalis_V_left@Phalanx_proximalis_V_cortical_left@Phalanx_proximalis_V_cortical_right@Phalanx_proximalis_IV_right@Phalanx_proximalis_IV_left@Phalanx_proximalis_IV_cortical_left@Phalanx_proximalis_IV_cortical_right@Phalanx_proximalis_III_right@Phalanx_proximalis_III_left@Phalanx_proximalis_II_right@Phalanx_proximalis_I_right@Phalanx_distalis_V_right@Phalanx_proximalis_I_left@Phalanx_distalis_V_left@Phalanx_distalis_IV_right@Phalanx_distalis_III_right@Phalanx_distalis_III_left@Phalanx_distalis_II_right@Phalanx_distalis_IV_left@distali_III_left@Bones (Head)@Bones (Legs)@Bones (Tail)@Ethmoidal Cells (Bone)@Thorax@Carpalia_Metacarpalia_left@Carpalia_Metacarpalia_right@Hyoideum@Ossa_Coxae@Ossa_coxae@Os_Coxae@Os_coxae@Patella_left@Patella_right@foot_left@foot_right@Vertebra_cortical_C1@Vertebra_cortical_C2@Vertebra_cortical_C3@Vertebra_cortical_C4@Vertebra_cortical_C5@Vertebra_cortical_C6@Vertebra_cortical_C7@Vertebra_cortical_T1@Vertebra_cortical_T2@Vertebra_cortical_T3@Vertebra_cortical_T4@Vertebra_cortical_T5@Vertebra_cortical_T6@Vertebra_cortical_T7@Vertebra_cortical_T8@Vertebra_cortical_T9@Vertebra_cortical_T10@Vertebra_cortical_T11@Vertebra_cortical_T12@Vertebra_cortical_L1@Vertebra_cortical_L2@Vertebra_cortical_L3@Vertebra_cortical_L4@Vertebra_cortical_L5@Vertebra_cortical_os_sacrum_coccyx@Hand_right@Hand_left@ Hyoid Bone@ Metatarsus_I_cortical_right@Metatarsus_I_cortical_left@Metatarsus_II_cortical_right@Metatarsus_II_cortical_left@Metatarsus_III_cortical_right@Metatarsus_III_cortical_left@Metatarsus_IV_cortical_right@Metatarsus_IV_cortical_left@Metatarsus_V_cortical_right@Metatarsus_V_cortical_left@Phalanx_proximalis_I_cortical_foot_left@Phalanx_proximalis_I_cortical_foot_right@Phalanx_proximalis_II_cortical_foot_left@Phalanx_proximalis_II_cortical_foot_right@Phalanx_proximalis_III_cortical_foot_left@Phalanx_proximalis_III_cortical_foot_right@Phalanx_proximalis_IV_cortical_foot_left@Phalanx_proximalis_IV_cortical_foot_right@Phalanx_proximalis_V_cortical_foot_left@Phalanx_proximalis_V_cortical_foot_right@Phalanx_media_II_cortical_foot_left@Phalanx_media_II_cortical_foot_right@Phalanx_media_III_cortical_foot_left@Phalanx_media_III_cortical_foot_right@Phalanx_media_IV_cortical_foot_left@Phalanx_media_IV_cortical_foot_right@Phalanx_media_V_cortical_foot_left@Phalanx_media_V_cortical_foot_right@Phalanx_distalis_I_cortical_foot_left@Phalanx_distalis_I_cortical_foot_right@Phalanx_distalis_II_cortical_foot_left@Phalanx_distalis_II_cortical_foot_right@Phalanx_distalis_III_cortical_foot_left@Phalanx_distalis_III_cortical_foot_right@Phalanx_distalis_IV_cortical_foot_left@Phalanx_distalis_IV_cortical_foot_right@Phalanx_distalis_V_cortical_foot_left@Phalanx_distalis_V_cortical_foot_right@Thorax_cortical@Carpalia_Metacarpalia_cortical_right@Teeth (Bone Cortical)@Carpalia_Metacarpalia_cortical_left@Skull_cortical@Skull - Inner Table@Skull - Outer Table@Skull Outer Table @Skull Inner Table@Skull@Vertebra_cortical_L6@Vertebra_cortical_L7@Vertebra_cortical_tail_1@Vertebra_cortical_tail_2@Vertebra_cortical_tail_3@Vertebra_cortical_tail_4@Vertebra_cortical_tail_5@Vertebra_cortical_tail_6@Vertebra_cortical_tail_7@Vertebra_cortical_tail_8@Vertebra_cortical_tail_9@Vertebra_cortical_tail_10@Vertebra_cortical_tail_11@Vertebra_cortical_tail_12@Vertebra_cortical_tail_13@Vertebra_cortical_tail_14@Vertebra_cortical_tail_15Vertebra_cortical_tail_16@Carpal_bones_cortical_left@Carpal_bones_cortical_right@Clavicle_cortical_left@Clavicle_cortical_right@Metacarpal_bones_cortical_left@Metacarpal_bones_cortical_right@Metatarsal_bones_cortical_left@Metatarsal_bones_cortical_right@Rib_1_cortical_left@Rib_1_cortical_right@Rib_2_cortical_left@Rib_2_cortical_right@Rib_3_cortical_left@Rib_3_cortical_right@Rib_4_cortical_left@Rib_4_cortical_right@Rib_5_cortical_left@Rib_5_cortical_right@Rib_6_cortical_left@Rib_6_cortical_right@Rib_7_cortical_left@Rib_7_cortical_right@Rib_8_cortical_left@Rib_8_cortical_right@Rib_9_cortical_left@Rib_9_cortical_right@Rib_10_cortical_left@Rib_10_cortical_right@Rib_11_cortical_left@Rib_11_cortical_right@Rib_12_cortical_left@Rib_12_cortical_right@Scapula_cortical_left@Scapula_cortical_right@Tarsal_bones_cortical_left@Tarsal_bones_cortical_right@Vertebrae_cortical@Bones_(cortical)@Rib_and_vertebrae(cortical)@Vertebra_cortical_tail_15@Vertebra_cortical_tail_16@Foot_back_cortical_left@Foot_back_cortical_right@Foot_front_cortical_left@Foot_front_cortical_right@Vertebrae_cortical_caudal_1@Vertebrae_cortical_caudal_2@Vertebrae_cortical_caudal_3@Vertebrae_cortical_cervical@Vertebrae_cortical_lumbar_sacral@Vertebrae_cortical_thoracic | Bone (Cortical) | 0.006302 | 0.0033807 | 6 | 0.0018519 | 0.0091 | 0.0018519 |  | 5 | 0.0018519 | 0.0018519 | 0.0058824 |  | 5 | 0.0058824 | 0.0058824 | [5 empty] | 0 | 1 | 3514.8571 | 420.3442 | 21 | 2660 | 4200 |  |  | 0 |  |  | 54.553 | 1 |  |  | 0 |  |  |  |  | 0 |  |  |  |  | 0 |  |  |  |  | 0 |  |  | 17.625 | 5.7519 | 24 | 12 | 23.7
Bone Marrow (Red) | 1028.5 | 8.7888 | 6 | 1027 | 1030 | 2666 | 0 | 1 | 2666 | 2666 | 0.279 | 0 | 1 | 0.279 | 0.279 | 135 | 49.4975 | 2 | 100 | 170 | 2.0907 | 0.076656 | 2 | 1.5487 | 2.6328 | 2.5 | 9 | 14.469 | 0.2 | 80 | 15.915 | 0.1 | 0.1 | 10000 | 1591.549 | 0.1 | 2000000 | 15.915 | 0.1 | Ulna_marrow_left@Ulna_marrow_right@Ulna_red_marrow_left@Ulna_red_marrow_right@Radius_marrow_left@Radius_marrow_right@Radius_red_marrow_left@Radius_red_marrow_right@Humerus_marrow_left@Humerus_marrow_right@Humerus_red_marrow_left@Humerus_red_marrow_right@Tibia_marrow_left@Tibia_marrow_right@Tibia_red_marrow_left@Tibia_red_marrow_right@Fibula_marrow_left@Fibula_marrow_right@Fibula_red_marrow_left@Fibula_red_marrow_right@Femur_marrow_left@Femur_marrow_right@Femur_red_marrow_left@Femur_red_marrow_right@Metacarpus_marrow_left@Metacarpus_marrow_right@Foot_marrow_left@Foot_marrow_right@Carpalia_marrow_left@Carpalia_marrow_right@Skull_marrow@Mandible_marrow@Calcaneus_marrow_left@Calcaneus_marrow_right@Talus_marrow_left@Talus_marrow_right@Bone_Marrow@trabec_bone@Phalanx distalis_V_marrow_right@Phalanx distalis_V_marrow_left@Phalanx distalis_IV_marrow_right@Phalanx distalis_IV_marrow_left@Phalanx distalis_III_marrow_right@Phalanx distalis_III_marrow_left@Phalanx distalis_II_marrow_right@Phalanx distalis_II_marrow_left@Phalanx distalis_I_marrow_right@Phalanx distalis_I_marrow_left@Phalanx media_V_marrow_right@Phalanx media_V_marrow_left@Phalanx media_IV_marrow_right@Phalanx media_IV_marrow_left@Phalanx media_III_marrow_right@Phalanx media_III_marrow_left@Phalanx media_II_marrow_right@Phalanx media_II_marrow_left@Phalanx proximalis_V_marrow_right@Phalanx proximalis_V_marrow_left@Phalanx proximalis_IV_marrow_right@Phalanx proximalis_IV_marrow_left@Phalanx proximalis_III_marrow_right@Phalanx proximalis_III_marrow_left@Phalanx proximalis_II_marrow_right@Phalanx proximalis_II_marrow_left@Phalanx proximalis_I_marrow_right@Phalanx proximalis_I_marrow_left@Metacarpus_V_marrow_right@Metacarpus_V_marrow_left@Metacarpus_IV_marrow_right@Metacarpus_IV_marrow_left@Metacarpus_III_marrow_right@Metacarpus_III_marrow_left@Metacarpus_II_marrow_right@Metacarpus_II_marrow_left@Metacarpus_I_marrow_right@Metacarpus_I_marrow_left@Trapezoideum_marrow_right@Trapezoideum_marrow_left@Trapezium_marrow_right@Trapezium_marrow_left@Hamatum_marrow_right@Hamatum_marrow_left@Capitatum_marrow_right@Capitatum_marrow_left@Pisiforme_marrow_right@Pisiforme_marrow_left@Triquetrum_marrow_right@Triquetrum_marrow_left@Scaphoideum_marrow_right@Scaphoideum_marrow_left@Lunatum_marrow_left@hand_marrow_right@hand_marrow_left@Thorax_marrow@Carpalia_Metacarpalia_marrow_right@Carpalia_Metacarpalia_marrow_left@Ossa_coxae_marrow@Foot_right_marrow@Foot_left_marrow@BoneMarrow_CancellousBone@Marrow_red@Marrow (red)@Medulla, rubra (bracchium sinistrum)@proximalis_IV_marrow_right@proximalis_I_marrow_right@Bone Marrow@Bone Marrow (Tail)@Bone Marrow (Head)@skull_marrow@mandible_marrow@foot_marrow_left@foot_marrow_right@Marrow@Hand_marrow_right@Hand_marrow_left@Bone Marrow (Infiltrated)@Rib_and_vertebrae(red_marrow)@Skull(red_marrow) | Bone Marrow (Red) | 0.61978 | 0.4368 | 44 | 0.36799 | 1.12 | [15 empty] | 0 | 1 | 1450 | 0 | 1 | 1450 | 1450 |  |  | 0 |  |  | 12.5 | 1 | 549 | 0 | 1 | 549 | 549 | 49 | 0 | 1 | 49 | 49 | 586 | 0 | 1 | 586 | 586 | 49 | 0 | 1 | 49 | 49 | 40.8 | 1.1314 | 2 | 40 | 41.6
Bone Marrow (Yellow) | 980 | 19.293 | 24 | 980 | 980 | 2065 | 0 | 1 | 2065 | 2065 | 0.19214 | 0 | 1 | 0.19214 | 0.19214 | 30 | 0 | 1 | 30 | 30 | 0.46461 | 0 | 1 | 0.46461 | 0.46461 | 2.5 | 3 | 7.958 | 0.2 | 25 | 15.915 | 0.1 | 0.001 | 5000 | 1591.549 | 0.1 | 2000000 | 15.915 | 0.1 | BoneMarrow(NotInfiltrated)@Marrow (white)@Ulna_yellow_marrow_left@Ulna_yellow_marrow_right@Radius_yellow_marrow_left@Radius_yellow_marrow_right@Humerus_yellow_marrow_left@Humerus_yellow_marrow_right@Tibia_yellow_marrow_left@Tibia_yellow_marrow_right@Fibula_yellow_marrow_left@Fibula_yellow_marrow_right@Femur_yellow_marrow_left@Femur_yellow_marrow_right@ | Bone Marrow (Yellow) | 0.17979 | 0.12427 | 25 | 0.0024717 | 2.045 | [15 empty] | 0 | 1 | 1371.91 | 0 | 1 | 1371.91 | 1371.91 |  |  | 0 |  |  | 4.3578 | 1.0861 | 288 | 0 | 1 | 288 | 288 | 165 | 0 | 1 | 165 | 165 | 365 | 0 | 1 | 365 | 365 | 133 | 0 | 1 | 133 | 133 | 15.3 | 0 | 1 | 15.3 | 15.3
Brain | 1045.5 | 6.364 | 9 | 1041 | 1050 | 3630 | 73.5391 | 2 | 3578 | 3682 | 0.51325 | 0.022485 | 4 | 0.489 | 0.537 | 558.6063 | 98.8184 | 43 | 411.5714 | 976.2857 | 11.3666 | 0.20108 | 43 | 8.3747 | 19.8655 | 4 | 40 | 7.958 | 0.1 | 700 | 15.915 | 0.15 | 0.04 | 200000 | 106.103 | 0.22 | 45000000 | 5.305 | 0 | Fetus_brain | Cerebellum | 0.37456 | 0.17946 | 91 | 0.066 | 0.71667 | [15 empty] | 0 | 1 | 1546.3235 | 20.1688 | 17 | 1506 | 1565 | 6.7167 | 0.28868 | 3 | 6.55 | 7.05 | 6.8032 | 1.3 |  |  | 0 |  |  |  |  | 0 |  |  |  |  | 0 |  |  |  |  | 0 |  |  | 73.8552 | 5.4702 | 31 | 66.6 | 81.43
Brain (Grey Matter) | 1044.5 | 7.7782 | 9 | 1039 | 1050 | 3695.8 | 34.4267 | 5 | 3664 | 3753 | 0.547 | 0.025456 | 2 | 0.529 | 0.565 | 763.6667 | 85.6757 | 3 | 671 | 840 | 15.5391 | 0.17433 | 3 | 13.6535 | 17.0924 | 4 | 45 | 7.958 | 0.1 | 400 | 15.915 | 0.15 | 0.02 | 200000 | 106.103 | 0.22 | 45000000 | 5.305 | 0 | Brain_olfactory_Bulb@Cerebral_Hemisphere@Brain_Cerebral_Hemisphere@grey_matter@GreyMatter@Brain_grey_matter@Brain (Grey Matter, left Hemisphere)@Brain (Grey Matter, right Hemisphere)@bulbus_olfactorius@Cerebrum_grey_matter@Brain - Gray Matter@Cerebellum - Gray Matter@Amygdala@Caudate Nucleus@Globus Pallidus@Mammillary Body@Nucleus Accumbens@Putamen@Substantia Nigra@Cerebellum Gray Matter@Brain Gray Matter @Brain, Olfactory Bulb@Accumbens_left@Accumbens_right@Amygdala_left@Amygdala_right@Caudate_left@Caudate_right@Cerebellum_grey_matter_left@Cerebellum_grey_matter_right@Diencephalon_ventral_left@Diencephalon_ventral_right@Mammilary_body_left@Mammillary_body@Mammilary_body_right@Pallidum_left@Pallidum_right@Putamen_left@Putamen_right@Vermis_grey_matter@Accumbens_area@Cerebral_grey_matter@Pallidum@Septum_pellucidum@Substancia_nigra_subthalamic_nucleus_lgn_ventraldc@Bulbus_olfactorius | Brain (Grey Matter) | 0.41905 | 0.23045 | 214 | 0.06 | 0.83 | [15 empty] | 0 | 1 | Tissue Speed of Sound [m/s] av: 1500; Tissue Speed of Sound [m/s] n: -1; Tissue Speed of Sound [m/s] min: 1500; Tissue Speed of Sound [m/s] max: 1500; Tissue Dependent Parameter of the Non Linearity Prameter B/A n: 0 | 1.2 | 1.21 | 1260.8226 | 178.4043 | 8 | 1096.5 | 1531 | 109.4 | 52.9465 | 4 | 77.9 | 217 | 1433.1935 | 186.0216 | 5 | 1275 | 1763 | 92.602 | 16.9448 | 5 | 66 | 110 | 81.5543 | 4.3634 | 96 | 72.3 | 86.2
Brain (White Matter) | 1041 | 1.7321 | 10 | 1040 | 1043 | 3582.8 | 78.302 | 5 | 3452 | 3664 | 0.481 | 0.029698 | 2 | 0.46 | 0.502 | 212.3333 | 23.5867 | 3 | 190 | 237 | 4.3206 | 0.047994 | 3 | 3.8661 | 4.8225 | 4 | 32 | 7.958 | 0.1 | 100 | 7.958 | 0.1 | 0.02 | 40000 | 53.052 | 0.3 | 35000000 | 7.958 | 0.02 | white_matter@Baby_Brain_white_matter@WhiteMatter@Brain (White Matter, right Hemisphere)@Brain (White Matter, left Hemisphere)@Corpus Callosum@Corpus_callosum@corpus_callosum@Brain_white_matter@Cerebrum_white_matter@Brain - White Matter@Cerebellum - White Matter@Cerebral Peduncles@Cerebellum White Matter@Brain White Matter@Cerebellum_white_matter_left@Cerebellum_white_matter_right@Vermis_white_matter@Cerebral_white_matter | Brain (White Matter) | 0.34795 | 0.19436 | 194 | 0.06435 | 0.85244 | 0.21973 | 0.10205 | 29 | 0.11765 | 0.276 | 0.73329 | 0.45771 | 27 | 0.4 | 1.2821 | [5 empty] | 0 | 1 | 1552.5 | 28.9914 | 2 | 1532 | 1573 |  |  | 0 |  |  | 6.7082 | 1.09 | 999.8519 | 443.2759 | 7 | 612 | 1587 | 112.3125 | 82.9202 | 4 | 66.2 | 282 | 866.9476 | 95.2554 | 5 | 812.25 | 1110 | 60.7812 | 13.0851 | 4 | 49.5 | 79.6 | 69.4928 | 2.5467 | 91 | 64.6 | 72.5
Breast Fat | 911 | 51.4201 | 23 | 812 | 961 | 2348.3333 | 371.7777 | 6 | 1806 | 2973 | 0.209 | 0 | 1 | 0.209 | 0.209 | 47 | 0 | 1 | 47 | 47 | 0.72788 | 0 | 1 | 0.72788 | 0.72788 | 2.5 | 3 | 17.68 | 0.1 | 15 | 63.66 | 0.1 | 0.01 | 50000 | 454.7 | 0.1 | 20000000 | 13.26 | 0 | Breast@Breast_fat@BreastFat@breast | Breast Fat | 0.022232 | 0.001799 | 1 | 0.022232 | 0.022232 | [15 empty] | 0 | 1 | 1440.1875 | 21.9187 | 16 | 1412 | 1490 | 10.0712 | 0.58264 | 10 | 9.26 | 11.15 | 4.3578 | 1.0861 | 986.0736 | 74.0613 | 2 | 754.01 | 1009.28 | 55.42 | 0 | 1 | 55.42 | 55.42 | 886.845 | 0 | 1 | 886.845 | 886.845 | 53.66 | 7.9441e-15 | 1 | 53.66 | 53.66 | 24.408 | 12.7624 | 97 | 8.9 | 30.2273
Breast Gland | 1040.5 | 49.1065 | 8 | 990 | 1092 | 2960 | 0 | 1 | 2960 | 2960 | 0.3345 | 0.017678 | 2 | 0.322 | 0.347 | 150 | 0 | 1 | 150 | 150 | 2.323 | 0 | 1 | 2.323 | 2.323 | 4 | 55 | 7.958 | 0.1 | 2500 | 159.155 | 0.1 | 0.5 | 100000 | 159.155 | 0.2 | 40000000 | 15.915 | 0 | None | Thyroid gland | 0.39807 | 0.22993 | 28 | 0.39807 | 0.39807 | [15 empty] | 0 | 1 | 1505 | 47.3075 | 9 | 1430 | 1564 | 9.63 | 0 | 1 | 9.63 | 9.63 | 8.635 | 1.5 |  |  | 0 |  |  |  |  | 0 |  |  |  |  | 0 |  |  |  |  | 0 |  |  | 47.1 | 17.4098 | 5 | 31.3 | 51.4
Bronchi | 1101.5 | 53.2813 | 22 | 1056 | 1147 | 3306 | 158.1487 | 3 | 3171 | 3480 | 0.462 | 0.016371 | 3 | 0.444 | 0.476 | 238.25 | 115.612 | 2 | 156.5 | 320 | 3.6898 | 0.17905 | 2 | 2.4237 | 4.9558 | 2.5 | 38 | 7.958 | 0.1 | 400 | 63.662 | 0.1 | 0.3 | 50000 | 15.915 | 0.2 | 1000000 | 15.915 | 0 | Bronchus_wall@ | Trachea | 0.55763 | 0.094272 | 18 | 0.477 | 0.805 | [15 empty] | 0 | 1 | 1569.1429 | 5.757 | 7 | 1559 | 1575 |  |  | 0 |  |  | 7.02 | 1 |  |  | 0 |  |  | 36.4 | 0 | 1 | 36.4 | 36.4 | 968.3333 | 186.5 | 2 | 844 | 1217 | 43.1667 | 6.25 | 2 | 39 | 51.5 | 71.975 | 1.3913 | 4 | 70 | 73.2
Bronchi lumen | 1.1641 | 0.050782 | 2 | 1.1282 | 1.2 | 1003.6667 | 3.2146 | 3 | 1000 | 1006 | 0.027382 | 0.0017822 | 4 | 0.026 | 0.03 | 0 | 0 | 2 | 0 | 0 | 0 | 0 | 2 | 0 | 0 | 1 | 0 | 0 | 0 | 0 | 0 | 0 | 0 | 0 | 0 | 0 | 0 | 0 | 0 | Bronchi_lumen@Bronchi (Lumen)@Bronchus@Bronchus_lumen@bronchus@bronchus_lumen@ | Bronchi lumen | 0 |  | 1 | 0 | 0 | [15 empty] | 0 | 1 | 343 | 0 | 1 | 343 | 343 |  |  | 0 |  |  | 0.039144 | 2 |  |  | 0 |  |  |  |  | 0 |  |  |  |  | 0 |  |  |  |  | 0 |  |  | 0.047 | 0 | 1 | 0.047 | 0.047
Cartilage | 1099.5 | 13.404 | 7 | 1099 | 1100 | 3568 | 78.0641 | 4 | 3500 | 3664 | 0.487 | 0.026889 | 3 | 0.47 | 0.518 | 35 | 0 | 1 | 35 | 35 | 0.54204 | 0 | 1 | 0.54204 | 0.54204 | 4 | 38 | 13.263 | 0.15 | 2500 | 144.686 | 0.15 | 0.15 | 100000 | 318.31 | 0.1 | 40000000 | 15.915 | 0 | cartilage_nose@Ear_cartilage@Capsule@Cartilage (ear left)@Cartilage (ear right)@Trachea (Cartilage)@Epiglottis@Cartilage (Tail)@Cartilage (Ears)@Cartilage (Head)@Cartilage (Legs)@Ear_cartilage_right@Ear_cartilage_light@ear_cartilage_right@ear_cartilage_light@Cartilage@Ear_cartilage_left@Ear - Auricular Cartilage (Pinna)@Nasal Septum (Cartilage)@Ear Auricular Cartilage (Pinna)@Sacrum_cartilaginous_bone@Long_bones_joint_and_femur_cartilage@Secondary_ossification_centers_in_long_bones | Cartilage | 0.73926 | 0.26872 | 42 | 0.60008 | 1.4337 | [15 empty] | 0 | 1 | 1639.6 | 11.622 | 3 | 1627 | 1649.9 |  |  | 0 |  |  | 0.4397 | 1 | 1045.5 | 15.2843 | 2 | 1031 | 1060 | 37.3375 | 3.2711 | 3 | 34.225 | 42.1 | 1201 | 41.1096 | 2 | 1162 | 1240 | 44.025 | 8.5594 | 3 | 35 | 52.4167 | 71.7717 | 5.1791 | 6 | 65.24 | 78.6
Cerebellum | 1045 | 7.0711 | 2 | 1040 | 1050 | 3653 | 0 | 1 | 3653 | 3653 | 0.506 | 0 | 1 | 0.506 | 0.506 | 770 | 0 | 1 | 770 | 770 | 15.668 | 0 | 1 | 15.668 | 15.668 | 4 | 40 | 7.958 | 0.1 | 700 | 15.915 | 0.15 | 0.04 | 200000 | 106.103 | 0.22 | 45000000 | 5.305 | 0 | Cerebral Hemisphere@Parafloculus@Brain, Parafloculus@Cerebellum@Cerebellum_cortex@Vermis | Cerebellum | 0.57661 | 0.18862 | 33 | 0.48 | 0.6465 | [15 empty] | 0 | 1 | 1537 | 0 | 1 | 1537 | 1537 |  |  | 0 |  |  | 3.9117 | 1.6096 |  |  | 0 |  |  |  |  | 0 |  |  | 1081 | 0 | 1 | 1081 | 1081 | 76 | 0 | 1 | 76 | 76 | 78.5067 | 0.71653 | 2 | 78 | 79.0133
Cerebrospinal Fluid | 1007 | 0.5 | 2 | 1007 | 1007 | 4095.5 | 197.1827 | 4 | 3800 | 4200 | 0.57333 | 0.064291 | 3 | 0.5 | 0.62 | 0 | 0 | 1 | 0 | 0 | 0 | 0 | 1 | 0 | 0 | 4 | 65 | 7.958 | 0.1 | 40 | 1.592 | 0 | 2 | 0 | 159.155 | 0 | 0 | 15.915 | 0 | Brain_Cavity@csf@Fetus_amniotic_fluid@amniotic_fluid@Baby_Cerebrospinal_fluid@CerebrospinalFluid@Cerebrospinal_fluid@Cerebrospinal Fluid@Cisterna Cerebellomedullaris@Cranial Fossa@Ventricles (Brain)@Subarachnoidal Cavity@Brain, Cavity@Cerebral Spinal Fluid@cerebrospinal_fluid@CSF - General@CSF - Ventricles@CSF General@CSF Ventricles@ Ear - Cochlea@Ear Cochlea@Ear Semicircular Canals@Ear - Semicircular Canals@Cochlea@Cochlea_Ductus_semicirculares@Cochlea_ductus_semicirculares@Cerebro Spinal FluidCSF_3rd_ventricle@CSF_4th_ventricle@CSF_brain@CSF_lateral_ventricle_left@CSF_lateral_ventricle_right@CSF_spine@CSF(brain)@CSF(spinal_cord) | Cerebrospinal Fluid | 1.879 | 0.68507 | 100 | 1.13 | 3.1869 | [15 empty] | 0 | 1 | 1504.5 | 3.5355 | 2 | 1502 | 1507 |  |  | 0 |  |  | 0.1 | 1 | 4627.25 | 788.0705 | 2 | 4070 | 5184.5 |  |  | 0 |  |  |  |  | 0 |  |  |  |  | 0 |  |  | 99.3697 | 2.382 | 37 | 98.564 | 99.8
Cervix | 1104.5 | 78.7115 | 6 | 1052 | 1157 | 3676 | 0 | 1 | 3676 | 3676 | 0.5265 | 0.02192 | 2 | 0.511 | 0.542 | 700 | 0 | 1 | 700 | 700 | 10.8408 | 0 | 1 | 10.8408 | 10.8408 | 4 | 45 | 7.958 | 0.1 | 200 | 15.915 | 0.1 | 0.3 | 150000 | 106.103 | 0.18 | 40000000 | 1.592 | 0 | None | Cervix | 0.33791 | 0.10071 | 1 | 0.33791 | 0.33791 | [15 empty] | 0 | 1 | 1629 | 5.6569 | 2 | 1625 | 1633 |  |  | 0 |  |  | 8.1157 | 1 | 986.0736 | 74.0613 | 2 | 754.01 | 1009.28 |  |  | 0 |  |  |  |  | 0 |  |  |  |  | 0 |  |  | 80.1075 | 1.2299 | 4 | 79 | 81.6
Commissura Anterior | 1041 | 1.7321 | 10 | 1040 | 1043 | 3582.8 | 78.302 | 5 | 3452 | 3664 | 0.481 | 0.029698 | 2 | 0.46 | 0.502 | 212.3333 | 23.5867 | 3 | 190 | 237 | 4.3206 | 0.047994 | 3 | 3.8661 | 4.8225 | 4 | 32 | 7.958 | 0.1 | 100 | 7.958 | 0.1 | 0.02 | 40000 | 53.052 | 0.3 | 35000000 | 7.958 | 0.02 | Commissura_anterior@commissura_anterior@Commissura (Anterior) | Brain (White Matter) | 0.34795 | 0.19436 | 194 | 0.06435 | 0.85244 | 0.21973 | 0.10205 | 29 | 0.11765 | 0.276 | 0.73329 | 0.45771 | 27 | 0.4 | 1.2821 | [5 empty] | 0 | 1 | 1552.5 | 28.9914 | 2 | 1532 | 1573 |  |  | 0 |  |  | 6.7082 | 1.09 | 999.8519 | 443.2759 | 7 | 612 | 1587 | 112.3125 | 82.9202 | 4 | 66.2 | 282 | 866.9476 | 95.2554 | 5 | 812.25 | 1110 | 60.7812 | 13.0851 | 4 | 49.5 | 79.6 | 61.2 | 1.1314 | 2 | 60.4 | 62
Commissura Posterior | 1041 | 1.7321 | 10 | 1040 | 1043 | 3582.8 | 78.302 | 5 | 3452 | 3664 | 0.481 | 0.029698 | 2 | 0.46 | 0.502 | 212.3333 | 23.5867 | 3 | 190 | 237 | 4.3206 | 0.047994 | 3 | 3.8661 | 4.8225 | 4 | 32 | 7.958 | 0.1 | 100 | 7.958 | 0.1 | 0.02 | 40000 | 53.052 | 0.3 | 35000000 | 7.958 | 0.02 | Commissura_posterior@commisura_posterior@Commissura (Posterior) | Brain (White Matter) | 0.34795 | 0.19436 | 194 | 0.06435 | 0.85244 | 0.21973 | 0.10205 | 29 | 0.11765 | 0.276 | 0.73329 | 0.45771 | 27 | 0.4 | 1.2821 | [5 empty] | 0 | 1 | 1552.5 | 28.9914 | 2 | 1532 | 1573 |  |  | 0 |  |  | 6.7082 | 1.09 | 999.8519 | 443.2759 | 7 | 612 | 1587 | 112.3125 | 82.9202 | 4 | 66.2 | 282 | 866.9476 | 95.2554 | 5 | 812.25 | 1110 | 60.7812 | 13.0851 | 4 | 49.5 | 79.6 | 69.4928 | 2.5467 | 91 | 64.6 | 72.5
Connective Tissue | 1026.5 | 0 | 2 | 961 | 1067.5 | 2372.4167 | 0 | 2 | 1312.8333 | 3432 | 0.3945 | 0 | 1 | 0.3945 | 0.3945 | 37.2 | 0 | 1 | 37.2 | 37.2 | 0.57611 | 0 | 1 | 0.57611 | 0.57611 | 4 | 42 | 12.243 | 0.1 | 60 | 6.366 | 0.1 | 0.25 | 60000 | 318.31 | 0.22 | 20000000 | 1.326 | 0 | Tail_Connective_Tissue@Connective_tissue@Connective Tissue@Connective Tissue (Arms)@Connective Tissue (Hands)@Connective Tissue (Ears)@Connective Tissue (Head)@Connective Tissue (Legs)@Connective Tissue (Tail) | Tendon\Ligament | 0.079196 | 0.023345 | 14 | 0.079196 | 0.079196 | [15 empty] | 0 | 1 | 1545 | 0 | 2 | 1545 | 1545 |  |  | 0 |  |  | 14.506 | 1.1719 |  |  | 0 |  |  |  |  | 0 |  |  |  |  | 0 |  |  |  |  | 0 |  |  | 69.4928 | 2.5467 | 91 | 64.6 | 72.5
Diaphragm | 1090.4 | 55.1413 | 14 | 1041 | 1178 | 3421.2 | 460.1594 | 5 | 2624 | 3799 | 0.49497 | 0.042114 | 8 | 0.4225 | 0.56 | 99 | 0 | 1 | 99 | 99 | 2.4418 | 0 | 1 | 2.4418 | 2.4418 | 4 | 50 | 7.234 | 0.1 | 7000 | 353.678 | 0.1 | 0.2 | 1200000 | 318.31 | 0.1 | 25000000 | 2.274 | 0 | None@Diaphragm | Muscles | 0.46101 | 0.24378 | 24 | 0.1 | 0.726 | 0.13189 | 0.09526 | 55 | 0.043478 | 0.2934 | 0.41511 | 0.26108 | 55 | 0.13881 | 5.37 | [5 empty] | 0 | 1 | 1588.4306 | 21.5647 | 24 | 1545 | 1631 | 7.166 | 0.60044 | 5 | 6.5 | 7.8 | 7.1088 | 1.0827 | 981.4706 | 126.8552 | 4 | 781.5 | 1130 | 36.0357 | 7.0516 | 3 | 27 | 44 |  |  | 0 |  |  |  |  | 0 |  |  | 76.2065 | 2.9292 | 51 | 70.09 | 80.2
Ductus Deferens | 1101.5 | 53.2813 | 22 | 1056 | 1147 | 3306 | 158.1487 | 3 | 3171 | 3480 | 0.462 | 0.016371 | 3 | 0.444 | 0.476 | 188 | 0 | 1 | 188 | 188 | 2.9115 | 0 | 1 | 2.9115 | 2.9115 | 4 | 40 | 8.842 | 0.1 | 50 | 3.183 | 0.1 | 0.25 | 100000 | 159.155 | 0.2 | 10000000 | 1.592 | 0 | Ductus_deferens@Spermatic Duct@Spermatic_Duct@duct | Blood Vessel Wall | 0.23197 | 0.0136 | 1 | 0.23197 | 0.23197 | [15 empty] | 0 | 1 | 1569.1429 | 5.757 | 7 | 1559 | 1575 |  |  | 0 |  |  | 7.02 | 1 |  |  | 0 |  |  | 36.4 | 0 | 1 | 36.4 | 36.4 | 968.3333 | 186.5 | 2 | 844 | 1217 | 43.1667 | 6.25 | 2 | 39 | 51.5 | 71.975 | 1.3913 | 4 | 70 | 73.2
Dura | 1174 | 0 | 1 | 1174 | 1174 | 3364 | 0 | 1 | 3364 | 3364 | 0.44 | 0 | 1 | 0.44 | 0.44 | 380 | 0 | 1 | 380 | 380 | 5.885 | 0 | 1 | 5.885 | 5.885 | 4 | 40 | 7.958 | 0.15 | 200 | 7.958 | 0.1 | 0.5 | 10000 | 159.155 | 0.2 | 1000000 | 15.915 | 0 | None@Dura_mater@Dura@Meninges_dura@Meninges_spine@Meninges(brain)@Meninges(spinal_cord) | Dura | 0.06 |  | 1 | 0.0006 | 0.06 | [15 empty] | 0 | 1 | Tissue Speed of Sound [m/s] av: 1500; Tissue Speed of Sound [m/s] n: -1; Tissue Speed of Sound [m/s] min: 1500; Tissue Speed of Sound [m/s] max: 1500; Tissue Dependent Parameter of the Non Linearity Prameter B/A n: 0 | 13.4021 | 1 | 0 |  | 0 |  |  |  |  | 0 |  |  |  |  | 0 |  |  |  |  | 0 |  |  | 72.8387 | 7.9166 | 31 | 68 | 73
Epididymis | 1082 | 46.9649 | 7 | 1044 | 1120 | 3778 | 0 | 1 | 3778 | 3778 | 0.515 | 0 | 1 | 0.515 | 0.515 | 199.8095 | 24.4137 | 3 | 185.7143 | 228 | 3.0944 | 0.037809 | 3 | 2.8761 | 3.531 | 4 | 55 | 7.958 | 0.1 | 5000 | 159.155 | 0.1 | 0.4 | 100000 | 159.155 | 0.2 | 40000000 | 15.915 | 0 | None@Epididymis | Testis | 0.36607 | 0.0066103 | 1 | 0.36607 | 0.36607 | [15 empty] | 0 | 1 | 1595 | 0 | 1 | 1595 | 1595 |  |  | 0 |  |  | 2.4237 | 1.5613 | 0 |  | 0 |  |  |  |  | 0 |  |  |  |  | 0 |  |  |  |  | 0 |  |  | 81.0667 | 0.40646 | 70 | 81 | 83.97
Esophagus | 1040 | 0 | 1 | 1040 | 1040 | 3500 | 0 | 1 | 3500 | 3500 | 0.527 | 0 | 1 | 0.527 | 0.527 | 190 | 0 | 1 | 190 | 190 | 2.9425 | 0 | 1 | 2.9425 | 2.9425 | 4 | 60 | 7.958 | 0.1 | 2000 | 79.577 | 0.1 | 0.5 | 100000 | 159.155 | 0.2 | 40000000 | 15.915 | 0 | oesophagus@Baby_Esophagus@Oesophagus (Head)@Esophagus_wall@Esophagus | Stomach | 0.16354 | 0.053623 | 1 | 0.16354 | 0.16354 | [15 empty] | 0 | 1 | Tissue Speed of Sound [m/s] av: 1500; Tissue Speed of Sound [m/s] n: -1; Tissue Speed of Sound [m/s] min: 1500; Tissue Speed of Sound [m/s] max: 1500; Tissue Dependent Parameter of the Non Linearity Prameter B/A n: 0 | 5.7429 | 1 | 0 |  | 0 |  |  |  |  | 0 |  |  |  |  | 0 |  |  |  |  | 0 |  |  | 76 | 0 | 1 | 76 | 76
Esophagus Lumen | 1.1641 | 0.050782 | 2 | 1.1282 | 1.2 | 1003.6667 | 3.2146 | 3 | 1000 | 1006 | 0.027382 | 0.0017822 | 4 | 0.026 | 0.03 | 0 | 0 | 2 | 0 | 0 | 0 | 0 | 2 | 0 | 0 | 1 | 0 | 0 | 0 | 0 | 0 | 0 | 0 | 0 | 0 | 0 | 0 | 0 | 0 | Esophagus_lumen@Esophagus (Lumen)@ | Esophagus Lumen | 0 |  | 1 | 0 | 0 | [15 empty] | 0 | 1 | 343 | 0 | 1 | 343 | 343 |  |  | 0 |  |  | 0.039144 | 2 | 0 |  | 0 |  |  |  |  | 0 |  |  |  |  | 0 |  |  |  |  | 0 |  |  | 0.047 | 0 | 1 | 0.047 | 0.047
Extracellular Fluids | 1010.75 | 1.4234 | 4 | 1010 | 1011.5 | 3997 | 0 | 1 | 3997 | 3997 | 0.6045 | 0.006364 | 2 | 0.6 | 0.609 | 0 | 0 | 1 | 0 | 0 | 0 | 0 | 0 | 0 | 0 | 4 | 65 | 7.958 | 0.1 | 40 | 1.592 | 0 | 2 | 0 | 159.155 | 0 | 0 | 15.915 | 0 | None | Cerebrospinal Fluid | 2.6791 | 0.72905 | 52 | 1.1031 | 4.0554 | [15 empty] | 0 | 0 | 1554.2 | 0 | 1 | 1554.2 | 1554.2 |  |  | 0 |  |  | 0.1 | 1 | 4627.25 | 788.0705 | 2 | 4070 | 5184.5 |  |  | 0 |  |  |  |  | 0 |  |  |  |  | 0 |  |  | 96.785 | 2.8072 | 2 | 94.8 | 98.77
Eye (Aqueous Humor) | 993.777 | 4.581 | 4 | 990.5365 | 997.0176 | 3997 | 0 | 1 | 3997 | 3997 | 0.578 | 0 | 1 | 0.578 | 0.578 | 0 | 0 | 0 | 0 | 0 | 0 | 0 | 0 | 0 | 0 | 4 | 65 | 7.958 | 0.1 | 40 | 1.592 | 0 | 2 | 0 | 159.155 | 0 | 0 | 15.915 | 0 | Eye_aqueous_humour@Eye_Aqueous_Humor@Eye, Aqueous Humor@Eye - Aqueous@Eye Aqueous | Cerebrospinal Fluid | 1.879 | 0.68507 | 100 | 1.13 | 3.1869 | [15 empty] | 0 | 1 | 1537.05 | 4.1719 | 2 | 1534.1 | 1540 |  |  | 0 |  |  | 0.1 | 1 | 4627.25 | 788.0705 | 2 | 4070 | 5184.5 |  |  | 0 |  |  |  |  | 0 |  |  |  |  | 0 |  |  | 98.895 | 1.1243 | 2 | 98.1 | 99.69
Eye (Choroid) | 1049.75 | 19.1746 | 584 | 1025 | 1060 | 3617 | 301.4415 | 3 | 3300 | 3900 | 0.51686 | 0.025459 | 7 | 0.488 | 0.561 | 5950 | 0 | 1 | 5950 | 5950 | 92.147 | 0 | 1 | 92.147 | 92.147 | 4 | 56 | 8.377 | 0.1 | 5200 | 132.629 | 0.1 | 0.7 | 0 | 159.155 | 0.2 | 0 | 15.915 | 0 | @Eye_choroid_left@Eye_choroid_right | Blood | 0.66246 | 0.10725 | 33 | 0.43309 | 0.94557 | [15 empty] | 0 | 1 | 1530.8 | 0 | 1 | 1530.8 | 1530.8 | 6.1125 | 0.1315 | 4 | 6 | 6.3 | 2.3676 | 1.0498 | 1414.8065 | 103.5999 | 6 | 1200 | 1547.5 | 171.5934 | 67.2562 | 6 | 108.95 | 327 | 1953.5714 | 188.4392 | 8 | 1355 | 2085.5 | 275 | 0 | 1 | 275 | 275 | 80.4319 | 1.6829 | 144 | 78.5 | 83
Eye (Ciliary Body) | 1090.4 | 55.1413 | 14 | 1041 | 1178 | 3421.2 | 460.1594 | 5 | 2624 | 3799 | 0.49497 | 0.042114 | 8 | 0.4225 | 0.56 | 3800 | 0 | 1 | 3800 | 3800 | 93.7244 | 0 | 1 | 93.7244 | 93.7244 | 4 | 50 | 7.234 | 0.1 | 7000 | 353.678 | 0.1 | 0.2 | 1200000 | 318.31 | 0.1 | 25000000 | 2.274 | 0 | Eye_ciliary_muscles_left@Eye_ciliary_muscles_right@ | Muscle | 0.46101 | 0.24378 | 24 | 0.1 | 0.726 | [15 empty] | 0 | 1 | 1554 | 0 | 1 | 1554 | 1554 | 7.166 | 0.60044 | 5 | 6.5 | 7.8 | 7.1088 | 1.0827 | 981.4706 | 126.8552 | 4 | 781.5 | 1130 | 36.0357 | 7.0516 | 3 | 27 | 44 | 1232.9412 | 255.005 | 3 | 898 | 1420 | 37.2059 | 9.8035 | 3 | 29 | 50 | 76.2065 | 2.9292 | 51 | 70.09 | 80.2
Eye (Cornea) | 1061.6455 | 15.6842 | 4 | 1040 | 1076 | 3615 | 0 | 1 | 3615 | 3615 | 0.5385 | 0.05869 | 2 | 0.497 | 0.58 | 0 | 0 | 1 | 0 | 0 | 0 | 0 | 1 | 0 | 0 | 4 | 48 | 7.958 | 0.1 | 4000 | 159.155 | 0.05 | 0.4 | 100000 | 15.915 | 0.2 | 40000000 | 15.915 | 0 | Cornea@Eye, Cornea@Eye_Cornea@Eye_cornea@cornea@Eye - Cornea@Eye Cornea@Eye_cornea_left@Eye_cornea_right | Eye (Cornea) | 0.62 |  | 1 | 0.62 | 0.62 | [15 empty] | 0 | 1 | 1565.7667 | 13.7209 | 3 | 1550 | 1575 |  |  | 0 |  |  | 0.368 | 1.5 |  |  | 0 |  |  |  |  | 0 |  |  |  |  | 0 |  |  |  |  | 0 |  |  | 80.9984 | 5.0294 | 68 | 77.3132 | 89.35
Eye (Iris) | 1090.4 | 55.1413 | 14 | 1041 | 1178 | 3421.2 | 460.1594 | 5 | 2624 | 3799 | 0.49497 | 0.042114 | 8 | 0.4225 | 0.56 | 1632.3101 | 1212.9567 | 2 | 774.6202 | 2490 | 40.2598 | 29.9167 | 2 | 19.1055 | 61.4141 | 4 | 50 | 7.234 | 0.1 | 7000 | 353.678 | 0.1 | 0.2 | 1200000 | 318.31 | 0.1 | 25000000 | 2.274 | 0 | None | Muscle | 0.46101 | 0.24378 | 24 | 0.1 | 0.726 | [15 empty] | 0 | 1 | 1542 | 0 | 1 | 1542 | 1542 | 7.166 | 0.60044 | 5 | 6.5 | 7.8 | 7.1088 | 1.0827 | 981.4706 | 126.8552 | 4 | 781.5 | 1130 | 36.0357 | 7.0516 | 3 | 27 | 44 | 1232.9412 | 255.005 | 3 | 898 | 1420 | 37.2059 | 9.8035 | 3 | 29 | 50 | 76.2065 | 2.9292 | 51 | 70.09 | 80.2
Eye (Lens) | 1075.5 | 24.3339 | 3 | 1061 | 1090 | 3132.8 | 296.9498 | 5 | 3000 | 3664 | 0.43333 | 0.057735 | 3 | 0.4 | 0.5 | 0 | 0 | 1 | 0 | 0 | 0 | 0 | 1 | 0 | 0 | 3 | 32 | 8.842 | 0.1 | 100 | 10.61 | 0.2 | 0.2 | 1000 | 15.915 | 0.2 | 5000 | 15.915 | 0 | Baby_Eye_lense@Baby_Eye_lens@Lens@Eye_lens@Lens (left)@Lens (right)@Eye, Lens@Eye - Lens@Eye Lens@Eye_lens_left@Eye_lens_right | Eye (Lens) | 0.34533 |  | 1 | 0.34533 | 0.34533 | [15 empty] | 0 | 1 | 1643.3242 | 28.5176 | 11 | 1585 | 1673 |  |  | 0 |  |  | 0.66667 | 1 |  |  | 0 |  |  |  |  | 0 |  |  |  |  | 0 |  |  |  |  | 0 |  |  | 66.0333 | 1.9502 | 3 | 64.1 | 68
Eye (Retina) | 1036.28 | 2.2 | 56 | 1036.28 | 1036.28 | 3695.8 | 34.4267 | 5 | 3664 | 3753 | 0.547 | 0.025456 | 2 | 0.529 | 0.565 | 240.3759 | 105.4145 | 3 | 139.7476 | 350 | 4.8912 | 2.145 | 3 | 2.8436 | 7.1218 | 4 | 45 | 7.958 | 0.1 | 400 | 15.915 | 0.15 | 0.02 | 200000 | 106.103 | 0.22 | 45000000 | 5.305 | 0 | None | Brain (Grey Matter) | 0.41905 | 0.23045 | 214 | 0.06 | 0.83 | [15 empty] | 0 | 1 | 1576.5 | 0 | 1 | 1576.5 | 1576.5 |  |  | 0 |  |  | 1.2 | 1.21 | 1260.8226 | 178.4043 | 8 | 1096.5 | 1531 | 109.4 | 52.9465 | 4 | 77.9 | 217 | 1433.1935 | 186.0216 | 5 | 1275 | 1763 | 92.602 | 16.9448 | 5 | 66 | 110 | 90.8105 | 4.153 | 19 | 83.8 | 91.2
Eye (Sclera) | 1032 | 0 | 1 | 1032 | 1032 | 4200 | 0 | 1 | 4200 | 4200 | 0.58 | 0 | 1 | 0.58 | 0.58 | 380 | 0 | 1 | 380 | 380 | 5.885 | 0 | 1 | 5.885 | 5.885 | 4 | 50 | 7.958 | 0.1 | 4000 | 159.155 | 0.1 | 0.5 | 100000 | 159.155 | 0.2 | 5000000 | 15.915 | 0 | EyeTissue_Sclera@Eye_Sclera@Eye, Tissue/Sclera@Eye_sclera@Eye - Retina/Choroid/Sclera@Eye Retina_Choroid_Sclera@Eye Tissues (Sclera)@Eye_sclera_left@Eye_sclera_right | Eye (Sclera) | 0.62 |  | 1 | 0.62 | 0.62 | [15 empty] | 0 | 1 | 1630.4 | 23.0065 | 5 | 1597 | 1656 |  |  | 0 |  |  | 1.174 | 1.56 |  |  | 0 |  |  |  |  | 0 |  |  |  |  | 0 |  |  |  |  | 0 |  |  | 71.0756 | 2.2611 | 45 | 70.55 | 71.1
Eye (Vitreous Humor) | 1004.5 | 5.1963 | 3 | 1000 | 1009 | 4047 | 230.2911 | 5 | 3664 | 4200 | 0.5946 | 0.0069857 | 5 | 0.586 | 0.603 | 0 | 0 | 1 | 0 | 0 | 0 | 0 | 1 | 0 | 0 | 4 | 65 | 7.234 | 0 | 30 | 159.155 | 0.1 | 1.5 | 0 | 159.155 | 0 | 0 | 15.915 | 0 | Fetus_eye@Baby_Eye_vitreous_humor@Eye_vitreous_humor@Eyeball, left@Eyeball, right@Eye, Vitreous Humor@eye_vitreous_humor@Eye - Vitreous@Eye (Vitrous Humor)@Eye Vitreous @Vitreous Humor@Eye_vitreous_body_left@Eye_vitreous_body_right@Eye_vitreous_humour | Eye (Vitrous Humor) | 2.1649 | 1.3832 | 161 | 1.55 | 2.9506 | [15 empty] | 0 | 1 | 1525.8364 | 12.5596 | 12 | 1495 | 1544 |  |  | 0 |  |  | 5 | 1 |  |  | 0 |  |  |  |  | 0 |  |  |  |  | 0 |  |  |  |  | 0 |  |  | 98.8933 | 0.84506 | 3 | 98 | 99.68
Eye Lens (Cortex) | 1075.5 | 24.3339 | 3 | 1061 | 1090 | 3132.8 | 296.9498 | 5 | 3000 | 3664 | 0.43333 | 0.057735 | 3 | 0.4 | 0.5 | 0 | 0 | 1 | 0 | 0 | 0 | 0 | 1 | 0 | 0 | 4 | 42 | 7.958 | 0.1 | 1500 | 79.577 | 0.1 | 0.3 | 200000 | 159.155 | 0.1 | 40000000 | 15.915 | 0 | LensCortex@Lens Cortex | Eye Lens (Cortex) | 0.34 |  | 1 | 0.34 | 0.34 | [15 empty] | 0 | 1 | 1643.3242 | 28.5176 | 11 | 1585 | 1673 |  |  | 0 |  |  | 0.66667 | 1 |  |  | 0 |  |  |  |  | 0 |  |  |  |  | 0 |  |  |  |  | 0 |  |  | 69.6217 | 3.8893 | 92 | 68.6 | 70.6
Eye Lens (Nucleus) | 1075.5 | 24.3339 | 3 | 1061 | 1090 | 3132.8 | 296.9498 | 5 | 3000 | 3664 | 0.43333 | 0.057735 | 3 | 0.4 | 0.5 | 0 | 0 | 1 | 0 | 0 | 0 | 0 | 1 | 0 | 0 | 3 | 32 | 8.842 | 0.1 | 100 | 10.61 | 0.2 | 0.2 | 1000 | 15.915 | 0.2 | 5000 | 15.915 | 0 | LensNucleus | Eye (Lens) | 0.19 |  | 1 | 0.19 | 0.19 | [15 empty] | 0 | 1 | 1643.3242 | 28.5176 | 11 | 1585 | 1673 |  |  | 0 |  |  | 0.66667 | 1 |  |  | 0 |  |  |  |  | 0 |  |  |  |  | 0 |  |  |  |  | 0 |  |  | 64.8475 | 2.5912 | 92 | 63.4 | 66.2333
Fat | 911 | 51.4201 | 23 | 812 | 961 | 2348.3333 | 371.7777 | 6 | 1806 | 2973 | 0.21145 | 0.021131 | 8 | 0.18 | 0.2416 | 32.7093 | 12.8564 | 12 | 19.832 | 63.248 | 0.50657 | 0.01991 | 12 | 0.30714 | 0.97952 | 2.5 | 9 | 7.958 | 0.2 | 35 | 15.915 | 0.1 | 0.035 | 33000 | 159.155 | 0.05 | 10000000 | 15.915 | 0.01 | Fetus_fat@Baby_Fat@Fat@Greater Omentum@Fat (Head)@Adipose Tissue@Fat_intrabdominal@Fat_between_muscles@Fat_intra_abdominal_chest | Fat (Average Infiltrated) | 0.077621 | 0.093082 | 91 | 0.023987 | 0.21522 | [15 empty] | 0 | 1 | 1440.1875 | 21.9187 | 16 | 1412 | 1490 | 10.0712 | 0.58264 | 10 | 9.26 | 11.15 | 4.3578 | 1.0861 |  |  | 0 |  |  |  |  | 0 |  |  |  |  | 0 |  |  |  |  | 0 |  |  | 24.408 | 12.7624 | 97 | 8.9 | 30.2273
Fat (Average Infiltrated) | 911 | 51.4201 | 23 | 812 | 961 | 2348.3333 | 371.7777 | 6 | 1806 | 2973 | 0.21145 | 0.021131 | 8 | 0.18 | 0.2416 | 32.7093 | 12.8564 | 12 | 19.832 | 63.248 | 0.50657 | 0.01991 | 12 | 0.30714 | 0.97952 | 2.5 | 9 | 7.958 | 0.2 | 35 | 15.915 | 0.1 | 0.035 | 33000 | 159.155 | 0.05 | 10000000 | 15.915 | 0.01 | Fat(AverageInfiltrated) | Fat (Average Infiltrated) | 0.077621 | 0.093082 | 91 | 0.023987 | 0.21522 | [15 empty] | 0 | 1 | 1440.1875 | 21.9187 | 16 | 1412 | 1490 | 10.0712 | 0.58264 | 10 | 9.26 | 11.15 | 4.3578 | 1.0861 |  |  | 0 |  |  |  |  | 0 |  |  |  |  | 0 |  |  |  |  | 0 |  |  | 24.408 | 12.7624 | 97 | 8.9 | 30.2273
Fat (Not Infiltrated) | 911 | 51.4201 | 23 | 812 | 961 | 2348.3333 | 371.7777 | 6 | 1806 | 2973 | 0.21145 | 0.021131 | 8 | 0.18 | 0.2416 | 0 | 0 | 1 | 0 | 0 | 0 | 0 | 1 | 0 | 0 | 2.5 | 3 | 7.958 | 0.2 | 15 | 15.915 | 0.1 | 0.01 | 33000 | 159.155 | 0.05 | 10000000 | 7.958 | 0.01 | Fat(NotInfiltrated) | Fat (Not Infiltrated) | 0.077621 | 0.093082 | 91 | 0.023987 | 0.21522 | [15 empty] | 0 | 1 | 1440.1875 | 21.9187 | 16 | 1412 | 1490 | 10.0712 | 0.58264 | 10 | 9.26 | 11.15 | 4.3578 | 1.0861 |  |  | 0 |  |  |  |  | 0 |  |  |  |  | 0 |  |  |  |  | 0 |  |  | 24.408 | 12.7624 | 97 | 8.9 | 30.2273
Gallbladder | 1070.5 | 58.4672 | 7 | 1026 | 1115 | 3716 | 0 | 1 | 3716 | 3716 | 0.521 | 0 | 1 | 0.521 | 0.521 | 30 | 0 | 1 | 30 | 30 | 0.46461 | 0 | 1 | 0.46461 | 0.46461 | 4 | 55 | 7.579 | 0.05 | 40 | 1.592 | 0 | 0.9 | 1000 | 159.155 | 0.2 | 10000 | 15.915 | 0 | Gallbladder_wall@gallbladder_wall | Gallbladder | 0.31467 | 0.12386 | 54 | 0.18868 | 0.40686 | [15 empty] | 0 | 1 | 1583.6 | 0 | 1 | 1583.6 | 1583.6 | 6.22 | 0 | 1 | 6.22 | 6.22 | 1.51 | 1 |  |  | 0 |  |  |  |  | 0 |  |  |  |  | 0 |  |  |  |  | 0 |  |  | 81.5 | 0 | 1 | 81.5 | 81.5
Heart Lumen | 1049.75 | 19.1746 | 584 | 1025 | 1060 | 3617 | 301.4415 | 3 | 3300 | 3900 | 0.51686 | 0.025459 | 7 | 0.488 | 0.561 | 10000 | 0 | 1 | 10000 | 10000 | 0 | 0 | 1 | 0 | 0 | 4 | 56 | 8.377 | 0.1 | 5200 | 132.629 | 0.1 | 0.7 | 0 | 159.155 | 0.2 | 0 | 15.915 | 0 | Atrium(Lumen)@Heart_lumen@Atrium (Lumen)@Heart (Lumen) | Blood | 0.66246 | 0.10725 | 33 | 0.43309 | 0.94557 | [15 empty] | 0 | 1 | 1578.1833 | 11.273 | 9 | 1559.2 | 1590 | 6.1125 | 0.1315 | 4 | 6 | 6.3 | 2.3676 | 1.0498 | 1414.8065 | 103.5999 | 6 | 1200 | 1547.5 | 171.5934 | 67.2562 | 6 | 108.95 | 327 | 1953.5714 | 188.4392 | 8 | 1355 | 2085.5 | 275 | 0 | 1 | 275 | 275 | 80.4319 | 1.6829 | 144 | 78.5 | 83
Heart Muscle | 1080.8 | 37.815 | 25 | 1059 | 1143 | 3686 | 62.3859 | 3 | 3614 | 3724 | 0.55757 | 0.036882 | 7 | 0.497 | 0.6 | 1026.0741 | 306.9398 | 24 | 609.0909 | 1718.5185 | 39.4524 | 1.1802 | 24 | 23.4195 | 66.0769 | 4 | 50 | 7.958 | 0.1 | 1200 | 159.155 | 0.05 | 0.05 | 450000 | 72.343 | 0.22 | 25000000 | 4.547 | 0 | Fetus_heart@Heart@Atrium@Baby_Heart_muscle@Heart_muscle@Heart (Muscle) | Heart Muscle | 0.38535 | 0.15398 | 55 | 0.10363 | 0.77519 | 0.20597 | 0.040575 | 54 | 0.177 | 0.26455 | 0.3928 | 0.080648 | 54 | 0.31949 | 0.4717 | [5 empty] | 0 | 1 | 1561.2857 | 15.4673 | 7 | 1529 | 1572 | 6.756 | 0.54629 | 5 | 5.8 | 7.1 | 3.917 | 1.2598 | 1026.25 | 4.3301 | 2 | 1022.5 | 1030 | 42 | 2.0396 | 2 | 40 | 44 | 1355.1667 | 83.7626 | 3 | 1279.5 | 1471 | 47 | 0 | 1 | 47 | 47 | 79.4663 | 3.4821 | 59 | 62.95 | 85.95
Hippocampus | 1044.5 | 7.7782 | 9 | 1039 | 1050 | 3695.8 | 34.4267 | 5 | 3664 | 3753 | 0.547 | 0.025456 | 2 | 0.529 | 0.565 | 763.6667 | 85.6757 | 3 | 671 | 840 | 15.5391 | 0.17433 | 3 | 13.6535 | 17.0924 | 4 | 45 | 7.958 | 0.1 | 400 | 15.915 | 0.15 | 0.02 | 200000 | 106.103 | 0.22 | 45000000 | 5.305 | 0 | Hippoampus, right@Hippocampus, left@Hippocampus | Brain (Grey Matter) | 0.41905 | 0.23045 | 214 | 0.06 | 0.83 | [15 empty] | 0 | 1 | Tissue Speed of Sound [m/s] av: 1500; Tissue Speed of Sound [m/s] n: -1; Tissue Speed of Sound [m/s] min: 1500; Tissue Speed of Sound [m/s] max: 1500; Tissue Dependent Parameter of the Non Linearity Prameter B/A n: 0 | 1.2 | 1.21 | 1260.8226 | 178.4043 | 8 | 1096.5 | 1531 | 109.4 | 52.9465 | 4 | 77.9 | 217 | 1697 | 0 | 1 | 1697 | 1697 | 94 | 0 | 1 | 94 | 94 | 81.8167 | 2.3588 | 40 | 81.7333 | 81.9
Hypophysis | 1053 | 18.3848 | 2 | 1040 | 1066 | 3687 | 0 | 1 | 3687 | 3687 | 0.514 | 0 | 1 | 0.514 | 0.514 | 885 | 304.0559 | 2 | 670 | 1100 | 13.7059 | 0.47089 | 2 | 10.3762 | 17.0356 | 4 | 55 | 7.958 | 0.1 | 2500 | 159.155 | 0.1 | 0.5 | 100000 | 159.155 | 0.2 | 40000000 | 15.915 | 0 | Hypophysis_Pituary_Gland@PituitaryGland@Hypophysis (Pituitary Gland)@Glands (Head)@Hypophysis@Hypophysis or Pituitary Gland @ | Thyroid gland | 1.0516 | 0.099789 | 20 | 1.0516 | 1.0516 | [15 empty] | 0 | 1 | Tissue Speed of Sound [m/s] av: 1500; Tissue Speed of Sound [m/s] n: -1; Tissue Speed of Sound [m/s] min: 1500; Tissue Speed of Sound [m/s] max: 1500; Tissue Dependent Parameter of the Non Linearity Prameter B/A n: 0 | 15.492 | 1 |  |  | 0 |  |  |  |  | 0 |  |  |  |  | 0 |  |  |  |  | 0 |  |  | 80.375 | 0.065 | 2 | 80.375 | 80.375
Hypothalamus | 1044.5 | 7.7782 | 9 | 1039 | 1050 | 3695.8 | 34.4267 | 5 | 3664 | 3753 | 0.547 | 0.025456 | 2 | 0.529 | 0.565 | 763.6667 | 85.6757 | 3 | 671 | 840 | 15.5391 | 0.17433 | 3 | 13.6535 | 17.0924 | 4 | 45 | 7.958 | 0.1 | 400 | 15.915 | 0.15 | 0.02 | 200000 | 106.103 | 0.22 | 45000000 | 5.305 | 0 | Hypothalamus, right@Hypothalamus, left@Hypothalamus | Brain (Grey Matter) | 0.41905 | 0.23045 | 214 | 0.06 | 0.83 | [15 empty] | 0 | 1 | Tissue Speed of Sound [m/s] av: 1500; Tissue Speed of Sound [m/s] n: -1; Tissue Speed of Sound [m/s] min: 1500; Tissue Speed of Sound [m/s] max: 1500; Tissue Dependent Parameter of the Non Linearity Prameter B/A n: 0 | 1.2 | 1.21 | 1260.8226 | 178.4043 | 8 | 1096.5 | 1531 | 109.4 | 52.9465 | 4 | 77.9 | 217 | 1433.1935 | 186.0216 | 5 | 1275 | 1763 | 92.602 | 16.9448 | 5 | 66 | 110 | 81.5543 | 4.3634 | 96 | 72.3 | 86.2
Intervertebral Disc | 1099.5 | 13.404 | 7 | 1099 | 1100 | 3568 | 78.0641 | 4 | 3500 | 3664 | 0.487 | 0.026889 | 3 | 0.47 | 0.518 | 35 | 0 | 1 | 35 | 35 | 0.54204 | 0 | 1 | 0.54204 | 0.54204 | 3 | 58.36 | 10.78 | 0.72 | 0 | 144.686 | 0.15 | 0.83 | 0 | 318.31 | 0.1 | 0 | 15.915 | 0 | Intervertebral_disc@Intervertebral Disc (Head)@Intervertebral Disc (Tail)@Intervertebral Discs | Intervertebral Disc | 0.73926 | 0.26872 | 42 | 0.60008 | 1.4337 | [15 empty] | 0 | 1 | 1639.6 | 11.622 | 3 | 1627 | 1649.9 |  |  | 0 |  |  | 0.4397 | 1 | 1045.5 | 15.2843 | 2 | 1031 | 1060 | 75.5435 | 8.6457 | 2 | 59.5 | 80 | 1201 | 41.1096 | 2 | 1162 | 1240 |  |  | 0 |  |  | 74 | 0.3 | 6 | 74 | 74
Kidney | 1066.25 | 60.941 | 15 | 1019 | 1147 | 3763 | 120.0167 | 3 | 3653 | 3891 | 0.5346 | 0.020804 | 5 | 0.506 | 0.556 | 3795.0261 | 544.4528 | 88 | 2606.8376 | 5571 | 18.0518 | 0.25898 | 88 | 12.3999 | 26.4995 | 4 | 47 | 7.958 | 0.1 | 3500 | 198.944 | 0.22 | 0.05 | 250000 | 79.577 | 0.22 | 30000000 | 4.547 | 0 | Fetus_kidney@Kidneys@Kidney@Kidney_total@Kindeys@Kidney_left@Kidney_right | Kidney | 0.34152 | 0.22635 | 9 | 0.14212 | 0.9009 | [15 empty] | 0 | 1 | 1554.2857 | 18.1839 | 7 | 1513.5 | 1565 | 7.436 | 0.90966 | 5 | 6.6 | 8.98 | 2.8067 | 1.022 |  |  | 0 |  |  |  |  | 0 |  |  |  |  | 0 |  |  |  |  | 0 |  |  | 81.7288 | 3.211 | 90 | 70.58 | 86.6
Kidney (Cortex) | 1049 | 0 | 1 | 1049 | 1049 | 3587 | 52.3259 | 2 | 3550 | 3624 | 0.52767 | 0.025325 | 3 | 0.499 | 0.547 | 3874.2857 | 913.8719 | 7 | 2750 | 5060 | 18.4288 | 0.4347 | 7 | 13.0809 | 24.0688 | 4 | 47 | 7.958 | 0.1 | 3500 | 198.944 | 0.22 | 0.05 | 250000 | 79.577 | 0.22 | 30000000 | 4.547 | 0 | Baby_Kidney_cortex@Kidney_cortex@Kidneys (Cortex) | Kidney | 0.34152 | 0.22635 | 9 | 0.14212 | 0.9009 | [15 empty] | 0 | 1 | 1571.3333 | 5.8595 | 3 | 1567 | 1578 | 7.436 | 0.90966 | 5 | 6.6 | 8.98 | 12 | 1 | 828 | 147.5282 | 2 | 690 | 966 | 71 | 17.1047 | 2 | 55 | 87 | 1168 | 27.1561 | 2 | 1142 | 1194 | 66 | 10.4447 | 2 | 56 | 76 | 80.5 | 0.85 | 6 | 80.5 | 80.5
Kidney (Medulla) | 1044 | 0 | 1 | 1044 | 1044 | 3745 | 0 | 1 | 3745 | 3745 | 0.54 | 0 | 1 | 0.54 | 0.54 | 598.75 | 191.0661 | 4 | 350 | 770 | 2.8481 | 0.090884 | 4 | 1.6648 | 3.6627 | 4 | 47 | 7.958 | 0.1 | 3500 | 198.944 | 0.22 | 0.05 | 250000 | 79.577 | 0.22 | 30000000 | 4.547 | 0 | Kidney_medulla@Kidneys (Medulla) | Kidney | 0.34152 | 0.22635 | 9 | 0.14212 | 0.9009 | [15 empty] | 0 | 1 | 1564 | 0 | 1 | 1564 | 1564 | 7.436 | 0.90966 | 5 | 6.6 | 8.98 | 2.8067 | 1.022 | 1412 | 0 | 1 | 1412 | 1412 | 85 | 0 | 1 | 85 | 85 | 1545 | 0 | 1 | 1545 | 1545 | 81 | 0 | 1 | 81 | 81 | 87.9 | 0.77 | 6 | 87.9 | 87.9
Large Intestine | 1088 | 55.8224 | 7 | 1044 | 1132 | 3654.5 | 64.3467 | 2 | 3609 | 3700 | 0.542 | 0.030725 | 4 | 0.496 | 0.56 | 765.2315 | 231.5343 | 20 | 335 | 1236 | 11.8511 | 0.35857 | 20 | 5.1881 | 19.1418 | 4 | 50 | 7.958 | 0.1 | 3000 | 159.155 | 0.2 | 0.01 | 100000 | 159.155 | 0.2 | 40000000 | 1.592 | 0 | Rectum@lower_LI@upper_LI@Anus@LargeIntestine@Large_intestine@Caecum@Colon@Fossa ischioanalis@Ischiorectal Fosse@Intestine, Large@Large_intestine_wall@ | Large Intestine | 0.16354 | 0.053623 | 1 | 0.16354 | 0.16354 | [15 empty] | 0 | 1 | Tissue Speed of Sound [m/s] av: 1500; Tissue Speed of Sound [m/s] n: -1; Tissue Speed of Sound [m/s] min: 1500; Tissue Speed of Sound [m/s] max: 1500; Tissue Dependent Parameter of the Non Linearity Prameter B/A n: 0 | 5.7429 | 1 |  |  | 0 |  |  |  |  | 0 |  |  |  |  | 0 |  |  |  |  | 0 |  |  | 77.9014 | 3.2796 | 7 | 72.73 | 81.27
Large Intestine Lumen | 1045.2 | 0 | 2 | 1000 | 1090.4 | 3801.1 | 0 | 2 | 3421.2 | 4181 | 0.55748 | 0 | 2 | 0.49497 | 0.62 | 0 | 0 | 1 | 0 | 0 | 0 | 0 | 1 | 0 | 0 | 4 | 50 | 7.234 | 0.1 | 7000 | 353.678 | 0.1 | 0.2 | 1200000 | 318.31 | 0.1 | 25000000 | 2.274 | 0 | LargeIntestine_Contents@Large_intestine_lumen@Caecum (Lumen)@Colon (Lumen)@Rectum (Lumen) | Muscles | 0.46101 | 0.24378 | 24 | 0.1 | 0.726 | [15 empty] | 0 | 1 | 1535.3653 | 0 | 1 | 1482.3 | 1588.4306 | 6.063 | 1.0486 | 6 | 6.063 | 6.063 | 0.4243 | 1.0414 |  |  | 0 |  |  |  |  | 0 |  |  |  |  | 0 |  |  |  |  | 0 |  |  | 73.7317 | 4.4523 | 120 | 72.35 | 74.6241
Larynx | 1099.5 | 13.404 | 7 | 1099 | 1100 | 3568 | 78.0641 | 4 | 3500 | 3664 | 0.487 | 0.026889 | 3 | 0.47 | 0.518 | 35 | 0 | 1 | 35 | 35 | 0.54204 | 0 | 1 | 0.54204 | 0.54204 | 4 | 38 | 13.263 | 0.15 | 2500 | 144.686 | 0.15 | 0.15 | 100000 | 318.31 | 0.1 | 40000000 | 15.915 | 0 | None@Larynx | Cartilage | 0.73926 | 0.26872 | 42 | 0.60008 | 1.4337 | [15 empty] | 0 | 1 | 1639.6 | 11.622 | 3 | 1627 | 1649.9 |  |  | 0 |  |  | 0.4397 | 1 | 1045.5 | 15.2843 | 2 | 1031 | 1060 | 37.3375 | 3.2711 | 3 | 34.225 | 42.1 | 1201 | 41.1096 | 2 | 1162 | 1240 | 44.025 | 8.5594 | 3 | 35 | 52.4167 | 68 | 0 | 1 | 68 | 68
Liver | 1078.75 | 55.776 | 16 | 1050 | 1158 | 3540.2 | 118.6937 | 5 | 3332 | 3617 | 0.51911 | 0.029395 | 9 | 0.483 | 0.566 | 860.4567 | 169.6034 | 50 | 422 | 1273 | 9.9308 | 0.19575 | 50 | 4.8705 | 14.6921 | 4 | 39 | 8.842 | 0.1 | 6000 | 530.516 | 0.2 | 0.02 | 50000 | 22.736 | 0.2 | 30000000 | 15.915 | 0.05 | Fetus_liver@Baby_Liver@Liver | Liver | 0.18504 | 0.098982 | 91 | 0.063652 | 0.43 | [15 empty] | 0 | 1 | 1585.725 | 19.4609 | 10 | 1541.5 | 1611 | 7.2815 | 0.63407 | 13 | 6.54 | 8.72 | 6.915 | 1 | 661.5205 | 47.6206 | 6 | 576 | 720 | 56.8276 | 8.9212 | 5 | 46 | 72 | 810.5 | 1.5667 | 2 | 809 | 812 | 38 | 4.1779 | 2 | 34 | 42 | 76.3263 | 2.61 | 115 | 68.25 | 81.9
Lung | 394 | 158.7719 | 26 | 255 | 604 | 3886 | 0 | 1 | 3886 | 3886 | 0.17946 | 0.011059 | 1 | 0.1609 | 0.19805 | 5688.0585 | 466.1227 | 10 | 4420.1997 | 7146.8919 | 6.2092 | 0.55481 | 8 | 1.1039 | 16.7786 | 2.5 | 18 | 7.958 | 0.1 | 500 | 63.662 | 0.1 | 0.03 | 250000 | 159.155 | 0.2 | 40000000 | 7.958 | 0 | Lungs@Lung@Lung_left@Lung_right | Lung(Inflated) | 0.10141 | 0.039655 | 13 | 0.058055 | 0.24938 | [15 empty] | 0 | 1 | 949.2857 | 11.622 | 3 | 1627 | 1649.9 |  |  | 0 |  |  | 230.94 | 1 |  |  | 0 |  |  | 6.3 | 0 | 1 | 6.3 | 6.3 |  |  | 0 |  |  |  |  | 0 |  |  | 27.2 | 4.3 | 15 | 27.2 | 27.2
Lung (Deflated) | 1050 | 2.75 | 2 | 1050 | 1050 | 3886 | 0 | 1 | 3886 | 3886 | 0.3874 | 0.090237 | 5 | 0.28 | 0.478 | 5688.0585 | 466.1227 | 10 | 4420.1997 | 7146.8919 | 6.2092 | 0.55481 | 8 | 1.1039 | 16.7786 | 4 | 45 | 7.958 | 0.1 | 1000 | 159.155 | 0.1 | 0.2 | 500000 | 159.155 | 0.2 | 10000000 | 15.915 | 0 | Fetus_lung@Baby_Lung@Lung(Deflated) | Lung (Deflated) | 0.11109 | 0.047213 | 118 | 0.041841 | 0.20154 | [15 empty] | 0 | 1 | Tissue Speed of Sound [m/s] av: 1500; Tissue Speed of Sound [m/s] n: -1; Tissue Speed of Sound [m/s] min: 1500; Tissue Speed of Sound [m/s] max: 1500; Tissue Dependent Parameter of the Non Linearity Prameter B/A n: 0 | 161.88 | 1 |  |  | 0 |  |  |  |  | 0 |  |  |  |  | 0 |  |  |  |  | 0 |  |  | 80.2788 | 2.9641 | 17 | 74.905 | 84.4
Lung (Inflated) | 394 | 158.7719 | 26 | 255 | 604 | 3886 | 0 | 1 | 3886 | 3886 | 0.17946 | 0.011059 | 1 | 0.1609 | 0.19805 | 5688.0585 | 466.1227 | 10 | 4420.1997 | 7146.8919 | 6.2092 | 0.55481 | 8 | 1.1039 | 16.7786 | 2.5 | 18 | 7.958 | 0.1 | 500 | 63.662 | 0.1 | 0.03 | 250000 | 159.155 | 0.2 | 40000000 | 7.958 | 0 | Lung(Inflated) | Lung (Inflated) | 0.058283 |  | 120 | 0.041538 | 0.07 | [15 empty] | 0 | 1 | 949.2857 | 1010.3333 | 1083.6 | 1190 | 1282.6667 |  |  | 0 |  |  | 230.94 | 1 |  |  | 0 |  |  |  |  | 0 |  |  |  |  | 0 |  |  |  |  | 0 |  |  | 27.2 | 4.3 | 15 | 27.2 | 27.2
Lymph | 1019 | 0 | 1 | 1019 | 1019 |  |  | 0 |  |  |  |  | 0 |  |  | 0 | 0 | 1 | 0 | 0 | 0 | 0 | 1 | 0 | 0 | 0 | 0 | 0 | 0 | 0 | 0 | 0 | 0 | 0 | 0 | 0 | 0 | 0 | 0 | None | None | [20 empty] | 0 | 1 | Tissue Speed of Sound [m/s] av: 1500; Tissue Speed of Sound [m/s] n: -1; Tissue Speed of Sound [m/s] min: 1500; Tissue Speed of Sound [m/s] max: 1500; Tissue Dependent Parameter of the Non Linearity Prameter B/A n: 0 | 0 | 0 |  |  | 0 |  |  |  |  | 0 |  |  |  |  | 0 |  |  |  |  | 0 |  |  | 96.785 | 2.8072 | 2 | 94.8 | 98.77
Lymphnode | 1035 | 9.1287 | 2 | 1030 | 1040 | 3738.5 | 313.2483 | 2 | 3517 | 3960 | 0.46 | 0 | 1 | 0.46 | 0.46 | 461.4667 | 35.9607 | 3 | 428.8 | 500 | 7.1467 | 0.055692 | 3 | 6.6408 | 7.7434 | 3 | 51.1 | 7.21 | 0.14 | 91 | 2.3 | 0 | 0.59 | 0 | 159.155 | 0.2 | 0 | 15.915 | 0 | Nodus_lymphaticus@Nodus_Lymphaticus@Tonsils@Lymphes@Lymph_node@lymph_node@Lymphoid_tissue | Mesenchymal Lymph Node | 0.22052 | 0.16426 | 9 | 0.10714 | 0.48 | [15 empty] | 0 | 1 | 1586 | 0 | 1 | 1586 | 1586 | 8.21 | 0 | 1 | 8.21 | 8.21 | 28.782 | 1 |  |  | 0 |  |  |  |  | 0 |  |  |  |  | 0 |  |  |  |  | 0 |  |  | 92 | 0 | 1 | 92 | 92
Mandible | 1908 | 166.0052 | 27 | 1800 | 2100 | 1312.8333 | 294.7028 | 6 | 826 | 1650 | 0.32 | 0.034641 | 3 | 0.3 | 0.36 | 10 | 0 | 1 | 10 | 10 | 0.15487 | 0 | 1 | 0.15487 | 0.15487 | 2.5 | 10 | 13.263 | 0.2 | 180 | 79.577 | 0.2 | 0.02 | 5000 | 159.155 | 0.2 | 100000 | 15.915 | 0 | None@Mandible | Bone (Cortical) | 0.006302 | 0.0033807 | 6 | 0.0018519 | 0.0091 | [15 empty] | 0 | 1 | 3514.8571 | 420.3442 | 21 | 2660 | 4200 |  |  | 0 |  |  | 54.553 | 1 |  |  | 0 |  |  |  |  | 0 |  |  |  |  | 0 |  |  |  |  | 0 |  |  | 17.625 | 5.7519 | 24 | 12 | 23.7
Medulla Oblongata | 1045.5 | 6.364 | 9 | 1041 | 1050 | 3630 | 73.5391 | 2 | 3578 | 3682 | 0.51325 | 0.022485 | 4 | 0.489 | 0.537 | 558.6063 | 98.8184 | 43 | 411.5714 | 976.2857 | 11.3666 | 0.20108 | 43 | 8.3747 | 19.8655 | 4 | 40 | 7.958 | 0.1 | 700 | 15.915 | 0.15 | 0.04 | 200000 | 106.103 | 0.22 | 45000000 | 5.305 | 0 | Medulla_oblongata@Medulla_oblangata@medulla_oblangata@@Brainstem Medulla | Cerebellum | 0.357 | 0.01 | 1 | 0.357 | 0.357 | [15 empty] | 0 | 1 | 1546.3235 | 20.1688 | 17 | 1506 | 1565 | 6.7167 | 0.28868 | 3 | 6.55 | 7.05 | 11.529 | 1 | 790 | 0 | 1 | 790 | 790 |  |  | 0 |  |  | 1146 | 0 | 1 | 1146 | 1146 | 68 | 0 | 1 | 68 | 68 | 73.95 | 2.7938 | 42 | 73.45 | 74.4
Meniscus | 1099.5 | 13.404 | 7 | 1099 | 1100 | 3568 | 78.0641 | 4 | 3500 | 3664 | 0.487 | 0.026889 | 3 | 0.47 | 0.518 | 35 | 0 | 1 | 35 | 35 | 0 | 0 | 1 | 0 | 0 | 4 | 38 | 13.263 | 0.15 | 2500 | 144.686 | 0.15 | 0.15 | 100000 | 318.31 | 0.1 | 40000000 | 15.915 | 0 | None@Meniscus_right@Meniscus_left@meniscus_right@meniscus_left | Cartilage | 0.73926 | 0.26872 | 42 | 0.60008 | 1.4337 | [15 empty] | 0 | 1 | 1639.6 | 11.622 | 3 | 1627 | 1649.9 |  |  | 0 |  |  | 0.4397 | 1 | 1045.5 | 15.2843 | 2 | 1031 | 1060 | 37.3375 | 3.2711 | 3 | 34.225 | 42.1 | 1201 | 41.1096 | 2 | 1162 | 1240 | 44.025 | 8.5594 | 3 | 35 | 52.4167 | 71.7717 | 5.1791 | 6 | 65.24 | 78.6
Midbrain | 1045.5 | 6.364 | 9 | 1041 | 1050 | 3630 | 73.5391 | 2 | 3578 | 3682 | 0.51325 | 0.022485 | 4 | 0.489 | 0.537 | 558.6063 | 98.8184 | 43 | 411.5714 | 976.2857 | 11.3666 | 0.20108 | 43 | 8.3747 | 19.8655 | 4 | 40 | 7.958 | 0.1 | 700 | 15.915 | 0.15 | 0.04 | 200000 | 106.103 | 0.22 | 45000000 | 5.305 | 0 | None@Midbrain@Brainstem - Midbrain@Brainstem Midbrain | Cerebellum | 0.35 | 0.01 | 1 | 0.35 | 0.35 | [15 empty] | 0 | 1 | 1546.3235 | 20.1688 | 17 | 1506 | 1565 | 6.7167 | 0.28868 | 3 | 6.55 | 7.05 | 6.8032 | 1.3 |  |  | 0 |  |  |  |  | 0 |  |  | 1353 | 0 | 0 | 1353 | 1353 | 63 | 0 | 1 | 63 | 63 | 72.3417 | 2.2184 | 40 | 71.85 | 72.8333
Mucous Membrane | 1102 | 0 | 1 | 1102 | 1102 | 3150 | 0 | 1 | 3150 | 3150 | 0.343 | 0 | 1 | 0.343 | 0.343 | 593.6667 | 497.0718 | 3 | 270 | 1166 | 9.1941 | 0.76981 | 3 | 4.1815 | 18.0577 | 4 | 50 | 7.234 | 0.1 | 7000 | 353.678 | 0.1 | 0.2 | 1200000 | 318.31 | 0.1 | 25000000 | 2.274 | 0 | mucosa@Mucosa@Frontal Sinus (Mucosa)@Nasal Cavity (Mucosa)@Mucous Membrane (Head)@Uterus_mucosa@Mucosa_nasal_cavity | Muscles | 0.46101 | 0.24378 | 24 | 0.1 | 0.726 | [15 empty] | 0 | 1 | 1620.68 | 27.7851 | 5 | 1602 | 1669 |  |  | 0 |  |  | 7.1088 | 1.0827 |  |  | 0 |  |  |  |  | 0 |  |  |  |  | 0 |  |  |  |  | 0 |  |  | 80 | 0 | 1 | 80 | 80
Muscle | 1090.4 | 55.1413 | 14 | 1041 | 1178 | 3421.2 | 460.1594 | 5 | 2624 | 3799 | 0.49497 | 0.042114 | 8 | 0.4225 | 0.56 | 36.7383 | 13.0969 | 58 | 18.5367 | 94.2467 | 0.90612 | 0.032303 | 58 | 0.45719 | 2.3245 | 4 | 50 | 7.234 | 0.1 | 7000 | 353.678 | 0.1 | 0.2 | 1200000 | 318.31 | 0.1 | 25000000 | 2.274 | 0 | Fetus_muscle@Baby_Muscle@Muscles@Muscular Tunic@Muscles (Head)@Muscles (Tail)@Oviduct@Muscle - (General)@Muscle (General)@Muscle General@Muscle - Temporalis/Temporoparietalis@Muscle - Temporalis_Temporoparietalis@Muscle - Occipitiofrontalis - Frontal Belly@Muscle - Lateral Pterygoid@Muscle - Masseter@Muscle - Splenius Capitis@Muscle - Sternocleidomastoid @Muscle - Occipitiofrontalis - Occipital Belly@Muscle - Trapezius@Muscle - Mentalis@Muscle - Depressor Anguli Oris@Muscle - Depressor Labii@Muscle - Nasalis@Muscle - Orbicularis Oris@Muscles - Procerus@Muscle - Levator Labii Superioris@Muscle - Zygomaticus Major @Muscle - Orbicularis Oculi@Muscle - Levator Scapulae@Muscle - Medial Pterygoid@Muscle - Zygomaticus Minor@Muscles - Risorius@Muscle - Buccinator@Muscle - Superior Rectus@Muscle - Medial Rectus@Muscle - Lateral Rectus@Muscle - Inferior Rectus@Muscle - Superior Oblique@Muscle - Inferior Oblique@Muscle - Platysma@Eye_muscles_extraocular@Oviduct_left@Oviduct_right@Muscle_ocular@Eye_muscle@Muscle_periocular | Muscles | 0.46101 | 0.24378 | 24 | 0.1 | 0.726 | 0.13189 | 0.09526 | 55 | 0.043478 | 0.2934 | 0.41511 | 0.26108 | 55 | 0.13881 | 5.37 | [5 empty] | 0 | 1 | 1588.4306 | 21.5647 | 24 | 1545 | 1631 | 7.166 | 0.60044 | 5 | 6.5 | 7.8 | 7.1088 | 1.0827 | 981.4706 | 126.8552 | 4 | 781.5 | 1130 | 36.0357 | 7.0516 | 3 | 27 | 44 | 1232.9412 | 255.005 | 3 | 898 | 1420 | 37.2059 | 9.8035 | 3 | 29 | 50 | 76.2065 | 2.9292 | 51 | 70.09 | 80.2
Nerve | 1075 | 61.2155 | 6 | 1038 | 1112 | 3613 | 72.1249 | 2 | 3562 | 3664 | 0.49 | 0 | 1 | 0.49 | 0.49 | 160.3333 | 29.5353 | 3 | 130 | 189 | 2.4831 | 0.045741 | 3 | 2.0133 | 2.927 | 4 | 26 | 7.958 | 0.1 | 500 | 106.103 | 0.15 | 0.006 | 70000 | 15.915 | 0.2 | 40000000 | 15.915 | 0 | Nerves@Greater Nerves@Lesser Nerves@Spinal Nerves@Nerves (Head)@Cranial Nerve I - Olfactory@Cranial Nerve II - Optic@Cranial Nerve III - Oculomotor@Cranial Nerve IV - Trochlear@Cranial Nerve V - Trigeminal@Cranial Nerve V2 - Maxillary Division@Cranial Nerve V3 - Mandibular Division@Cranial Nerve VI - Abducens@Cranial Nerve VII - Facial@Cranial Nerve VIII - Vestibulocochlear@Cranial Nerve IX - Glossopharyngeal@Cranial Nerve X - Vagus@Cranial Nerve XI - Accessory @Cranial Nerve XII - Hypoglossal @Optic Tract@Optic Chiasm@Optic_nerve_left@Optic_nerve_right@Nerve_cranial_II_optic@Cranial_Nerves_(Large_Branches_5_8_9)@Cranial_nerves@Optic_nerves | Nerve | 0.34795 | 0.19436 | 194 | 0.06435 | 0.85244 | 0.21973 | 0.10205 | 29 | 0.11765 | 0.276 | 0.73329 | 0.45771 | 27 | 0.4 | 1.2821 | [5 empty] | 0 | 1 | 1629.5 | 20.5061 | 2 | 1615 | 1644 |  |  | 0 |  |  | 13.235 | 1 | 708.9565 | 79.1865 | 3 | 652 | 815 | 77 | 0 | 1 | 77 | 77 | 1083 | 0 | 1 | 1083 | 1083 | 78 | 0 | 1 | 78 | 78 | 78 | 0 | 1 | 78 | 78
Ovary | 1048 | 1.4 | 2 | 1048 | 1048 | 3778 | 0 | 1 | 3778 | 3778 | 0.515 | 0 | 1 | 0.515 | 0.515 | 236 | 0 | 1 | 236 | 236 | 3.6549 | 0 | 1 | 3.6549 | 3.6549 | 4 | 40 | 8.842 | 0.15 | 400 | 15.915 | 0.25 | 0.3 | 100000 | 159.155 | 0.27 | 40000000 | 15.915 | 0 | fallopian_ovaries@Baby_Ovary@Ovary_left@Ovary_right | Ovary | 0.36607 | 0.0066103 | 1 | 0.36607 | 0.36607 | [15 empty] | 0 | 1 | 1595 | 0 | 1 | 1595 | 1595 |  |  | 0 |  |  | 7.8325 | 1 |  |  | 0 |  |  |  |  | 0 |  |  |  |  | 0 |  |  |  |  | 0 |  |  | 78.2824 | 1.1642 | 17 | 78 | 82.8
Pancreas | 1086.5 | 51.5889 | 7 | 1045 | 1128 | 3164 | 483.661 | 2 | 2822 | 3506 | 0.5119 | 0.051991 | 5 | 0.466 | 0.588 | 767.4615 | 357.376 | 13 | 469 | 1640 | 11.8856 | 0.55346 | 13 | 7.2634 | 25.3985 | 4 | 55 | 7.958 | 0.1 | 2500 | 159.155 | 0.1 | 0.5 | 100000 | 159.155 | 0.2 | 40000000 | 15.915 | 0 | Baby_Pancreas | Thyroid gland | 0.14494 | 0.015065 | 1 | 0.12987 | 0.16 | [15 empty] | 0 | 1 | 1591 | 0 | 1 | 1591 | 1591 |  |  | 0 |  |  | 9.5502 | 1 | 584 | 0 | 1 | 584 | 584 | 46 | 0 | 1 | 46 | 46 | 725 | 0 | 1 | 725 | 725 | 43 | 0 | 1 | 43 | 43 | 73.1844 | 3.0015 | 9 | 70.79 | 79
Penis | 1101.5 | 53.2813 | 22 | 1056 | 1147 | 3306 | 158.1487 | 3 | 3171 | 3480 | 0.462 | 0.016371 | 3 | 0.444 | 0.476 | 12 | 4.5826 | 3 | 7 | 16 | 0.18584 | 0.007097 | 3 | 0.10841 | 0.24779 | 4 | 40 | 8.842 | 0.1 | 50 | 3.183 | 0.1 | 0.25 | 100000 | 159.155 | 0.2 | 10000000 | 1.592 | 0 | CavernousBody@Corpora Cavernosa@Corpus Spongiosum | Blood Vessel Wall | 0.23197 | 0.0136 | 1 | 0.23197 | 0.23197 | [15 empty] | 0 | 1 | 1569.1429 | 5.757 | 7 | 1559 | 1575 |  |  | 0 |  |  | 7.02 | 1 |  |  | 0 |  |  | 36.4 | 0 | 1 | 36.4 | 36.4 | 968.3333 | 186.5 | 2 | 844 | 1217 | 43.1667 | 6.25 | 2 | 39 | 51.5 | 71.975 | 1.3913 | 4 | 70 | 73.2
Pharynx | 1.1641 | 0.050782 | 2 | 1.1282 | 1.2 | 1003.6667 | 3.2146 | 3 | 1000 | 1006 | 0.027382 | 0.0017822 | 4 | 0.026 | 0.03 | 0 | 0 | 2 | 0 | 0 | 0 | 0 | 2 | 0 | 0 | 1 | 0 | 0 | 0 | 0 | 0 | 0 | 0 | 0 | 0 | 0 | 0 | 0 | 0 | Cavitas infraglottica@Throat@Epipharynx@Oral Cavity (Air)@Pharynx (Head) | Air | 0 |  | 1 | 0 | 0 | [15 empty] | 0 | 1 | 343 | 0 | 1 | 343 | 343 |  |  | 0 |  |  | 0.039144 | 2 |  |  | 0 |  |  |  |  | 0 |  |  |  |  | 0 |  |  |  |  | 0 |  |  | 0.047 | 0 | 1 | 0.047 | 0.047
Pineal Body | 1053 | 18.3848 | 2 | 1040 | 1066 | 3687 | 0 | 1 | 3687 | 3687 | 0.514 | 0 | 1 | 0.514 | 0.514 | 885 | 304.0559 | 2 | 670 | 1100 | 13.7059 | 0.47089 | 2 | 10.3762 | 17.0356 | 4 | 55 | 7.958 | 0.1 | 2500 | 159.155 | 0.1 | 0.5 | 100000 | 159.155 | 0.2 | 40000000 | 15.915 | 0 | Pinealbody@PinealGland@Pineal_body@pineal_body | Thyroid gland | 0.4811 | 0 | 1 | 0.4811 | 0.4811 | [15 empty] | 0 | 1 | Tissue Speed of Sound [m/s] av: 1500; Tissue Speed of Sound [m/s] n: -1; Tissue Speed of Sound [m/s] min: 1500; Tissue Speed of Sound [m/s] max: 1500; Tissue Dependent Parameter of the Non Linearity Prameter B/A n: 0 | 15.492 | 1 |  |  | 0 |  |  |  |  | 0 |  |  |  |  | 0 |  |  |  |  | 0 |  |  | 80.375 | 0.065 | 2 | 80.375 | 80.375
Placenta | 1018.1261 | 26.706 | 3 | 995 | 1041.2522 | 3806.5 | 47.3762 | 2 | 3773 | 3840 | 0.515 | 0.021213 | 2 | 0.5 | 0.53 | 1700 | 423.2021 | 3 | 1250 | 2090 | 26.3277 | 0.65541 | 3 | 19.3586 | 32.3676 | 4 | 56 | 8.377 | 0.1 | 5200 | 132.629 | 0.1 | 0.7 | 0 | 159.155 | 0.2 | 0 | 15.915 | 0 | Fetus_placenta@Placenta | Blood | 0.66246 | 0.10725 | 33 | 0.43309 | 0.94557 | [15 empty] | 0 | 1 | Tissue Speed of Sound [m/s] av: 1500; Tissue Speed of Sound [m/s] n: -1; Tissue Speed of Sound [m/s] min: 1500; Tissue Speed of Sound [m/s] max: 1500; Tissue Dependent Parameter of the Non Linearity Prameter B/A n: 0 | 8.4472 | 1.325 | 1414.8065 | 103.5999 | 6 | 1200 | 1547.5 | 171.5934 | 67.2562 | 6 | 108.95 | 327 | 1953.5714 | 188.4392 | 8 | 1355 | 2085.5 | 275 | 0 | 1 | 275 | 275 | 80.4319 | 1.6829 | 144 | 78.5 | 83
Pons | 1045.5 | 6.364 | 9 | 1041 | 1050 | 3630 | 73.5391 | 2 | 3578 | 3682 | 0.51325 | 0.022485 | 4 | 0.489 | 0.537 | 558.6063 | 98.8184 | 43 | 411.5714 | 976.2857 | 11.3666 | 0.20108 | 43 | 8.3747 | 19.8655 | 4 | 40 | 7.958 | 0.1 | 700 | 15.915 | 0.15 | 0.04 | 200000 | 106.103 | 0.22 | 45000000 | 5.305 | 0 | None@Pons@pons@Brainstem - Pons@Brainstem Pons | Cerebellum | 0.55839 | 0.24183 | 21 | 0.369 | 0.74778 | [15 empty] | 0 | 1 | 1546.3235 | 20.1688 | 17 | 1506 | 1565 | 6.7167 | 0.28868 | 3 | 6.55 | 7.05 | 6.8032 | 1.3 | 785 | 0 | 1 | 785 | 785 |  |  | 0 |  |  | 1353 | 0 | 1 | 1353 | 1353 | 63 | 0 | 1 | 63 | 63 | 72.8083 | 2.8124 | 40 | 72.2667 | 73.35
Prostate | 1045 | 0 | 1 | 1045 | 1045 | 3760 | 28.2843 | 2 | 3740 | 3780 | 0.5115 | 0.026163 | 2 | 0.493 | 0.53 | 394.12 | 0 | 1 | 394.12 | 394.12 | 6.1037 | 0 | 1 | 6.1037 | 6.1037 | 4 | 55 | 7.958 | 0.1 | 5000 | 159.155 | 0.1 | 0.4 | 100000 | 159.155 | 0.2 | 40000000 | 15.915 | 0 | Glands, Clitoris | Testis | 0.5586 | 0.29103 | 6 | 0.43563 | 0.743 | [15 empty] | 0 | 1 | 1559.5 | 2.1213 | 2 | 1558 | 1561 |  |  | 0 |  |  | 9.3191 | 1 | 1317 | 0 | 1 | 1317 | 1317 | 88 | 0 | 1 | 88 | 88 | 1597 | 0 | 1 | 1597 | 1597 | 74 | 0 | 1 | 74 | 74 | 82.82 | 0.40033 | 4 | 82.48 | 83.3
Salivary Gland | 1048 | 3.575 | 2 | 1048 | 1048 | 3760 | 28.2843 | 2 | 3740 | 3780 | 0.5115 | 0.026163 | 2 | 0.493 | 0.53 | 383.0392 | 9.5942 | 3 | 377.5 | 394.1176 | 5.9321 | 0.014858 | 3 | 5.8463 | 6.1037 | 3 | 51.8 | 7.58 | 0.15 | 82 | 2.26 | 0 | 0.67 | 0 | 159.155 | 0.2 | 0 | 15.915 | 0 | Parotid_gland@SalivaryGland@Submandibular Gland@Parotid Gland@Submandibular_gland@Salivary_gland@salivary_gland@Gland_Whisker@Gland_whisker@gland_whisker@Gland, Whisker@gland, whisker@Salivary Gland@salivary gland@Gland - Submandibular@Gland - Parotid@Gland - Sublingual@Sublingual Gland@Sublingual_glands | Salivary Gland | 0.5586 | 0.29103 | 6 | 0.43563 | 0.743 | [15 empty] | 0 | 1 | 1559.5 | 2.1213 | 2 | 1558 | 1561 |  |  | 0 |  |  | 9.3191 | 1 | 1317 | 0 | 1 | 1317 | 1317 | 88 | 0 | 1 | 88 | 88 | 1597 | 0 | 1 | 1597 | 1597 | 74 | 0 | 1 | 74 | 74 | 81.8 | 0 | 1 | 81.8 | 81.8
SAT (Subcutaneous Fat) | 911 | 51.4201 | 23 | 812 | 961 | 2348.3333 | 371.7777 | 6 | 1806 | 2973 | 0.21145 | 0.021131 | 8 | 0.18 | 0.2416 | 32.7093 | 12.8564 | 12 | 19.832 | 63.248 | 0.50657 | 0.01991 | 12 | 0.30714 | 0.97952 | 2.5 | 9 | 7.958 | 0.2 | 35 | 15.915 | 0.1 | 0.035 | 33000 | 159.155 | 0.05 | 10000000 | 15.915 | 0.01 | Fetus_SAT@Baby_SAT@SAT@Subcutis (Arms)@Subcutis (Hands)@Subcutis@Subcutaneous Adipose Tissue | Fat (Average Infiltrated) | 0.077621 | 0.093082 | 91 | 0.023987 | 0.21522 | [15 empty] | 0 | 1 | 1477 | 1.4142 | 2 | 1476 | 1478 |  |  | 0 |  |  | 7 | 1 | 312.4444 | 28.9875 | 2 | 288 | 343 | 117.4444 | 56.394 | 2 | 58 | 165 | 377 | 5.7446 | 2 | 371 | 382 | 97.5455 | 33.9451 | 2 | 68 | 133 | 24.408 | 12.7624 | 97 | 8.9 | 30.2273
Scalp | 1109 | 37.526 | 10 | 1100 | 1125 | 3390.5 | 233.2974 | 4 | 3150 | 3662 | 0.37218 | 0.059054 | 8 | 0.322 | 0.498 | 106.3813 | 36.729 | 12 | 49 | 174.6061 | 1.6475 | 0.056882 | 12 | 0.75886 | 2.7041 | 4 | 32 | 7.234 | 0 | 1100 | 32.481 | 0.2 | 0.0002 | 0 | 159.155 | 0.2 | 0 | 15.915 | 0.2 | None | Skin | 0.43943 | 0.17776 | 54 | 0.23 | 0.70713 | [15 empty] | 0 | 1 | 1624 | 91.8314 | 3 | 1537 | 1720 |  |  | 0 |  |  | 21.158 | 1 | [20 empty] | 65.1917 | 5.6994 | 12 | 57.71 | 72.5
Seminal vesicle | 1045 | 0 | 1 | 1045 | 1045 | 3760 | 28.2843 | 2 | 3740 | 3780 | 0.5115 | 0.026163 | 2 | 0.493 | 0.53 | 394.12 | 0 | 1 | 394.12 | 394.12 | 6.1037 | 0 | 1 | 6.1037 | 6.1037 | 4 | 55 | 7.958 | 0.1 | 5000 | 159.155 | 0.1 | 0.4 | 100000 | 159.155 | 0.2 | 40000000 | 15.915 | 0 | SeminalVesicle@Glandula_vesiculosa@Vesicular Glands@Seminal_vesicle@seminal_vesicle | Testis | 0.5586 | 0.29103 | 6 | 0.43563 | 0.743 | [15 empty] | 0 | 1 | 1559.5 | 2.1213 | 2 | 1558 | 1561 |  |  | 0 |  |  | 9.3191 | 1 | 1317 | 0 | 1 | 1317 | 1317 | 88 | 0 | 1 | 88 | 88 | 1597 | 0 | 1 | 1597 | 1597 | 74 | 0 | 1 | 74 | 74 | 0 | 0 | 0 | 0 | 0
Skin | 1109 | 37.526 | 10 | 1100 | 1125 | 3390.5 | 233.2974 | 4 | 3150 | 3662 | 0.37218 | 0.059054 | 8 | 0.322 | 0.498 | 106.3813 | 36.729 | 12 | 49 | 174.6061 | 1.6475 | 0.056882 | 12 | 0.75886 | 2.7041 | 4 | 32 | 7.234 | 0 | 1100 | 32.481 | 0.2 | 0.0002 | 0 | 159.155 | 0.2 | 0 | 15.915 | 0.2 | Ear_skin@Fetus_skin@Tail_skin@Baby_Skin@Ear, right@Ear, left@Skin (Ears)@Skin (Head)@Skin (Legs)@Skin (Tail)@Subcutis (Tail)@Subcutis (Head)@Subcutis (Legs)@Embryos@Ear_skin_right@Ear_skin_left@ear_skin_right@ear_skin_left@Epidermis_Dermis@Epidermis/Dermis@Scrotum@Skin (Dry) | Skin (Dry) | 0.1483 | 0.042146 | 7 | 0.056522 | 0.25 | [15 empty] | 0 | 1 | 1624 | 91.8314 | 3 | 1537 | 1720 |  |  | 0 |  |  | 21.158 | 1 |  |  | 0 |  |  |  |  | 0 |  |  |  |  | 0 |  |  |  |  | 0 |  |  | 65.1917 | 5.6994 | 12 | 57.71 | 72.5
Skull | 1908 | 166.0052 | 27 | 1800 | 2100 | 1312.8333 | 294.7028 | 6 | 826 | 1650 | 0.32 | 0.034641 | 3 | 0.3 | 0.36 | 10 | 0 | 1 | 10 | 10 | 0.15487 | 0 | 1 | 0.15487 | 0.15487 | 2.5 | 10 | 13.263 | 0.2 | 180 | 79.577 | 0.2 | 0.02 | 5000 | 159.155 | 0.2 | 100000 | 15.915 | 0 | None | Bone (Cortical) | 0.017856 | 0.023803 | 74 | 0.0032468 | 0.114 | [15 empty] | 0 | 1 | 2770.35 | 0 | 1 | 2770.35 | 2770.35 |  |  | 0 |  |  | 54.553 | 1 |  |  | 0 |  |  |  |  | 0 |  |  |  |  | 0 |  |  |  |  | 0 |  |  | 17.6 | 3.7 | 16 | 17.6 | 17.6
Skull (Cancellous) | 1178.3333 | 196.9162 | 16 | 1080 | 1350 | 2274 | 234.0855 | 3 | 2060 | 2524 | 0.3125 | 0.032016 | 4 | 0.29 | 0.36 | 30 | 20 | 3 | 10 | 50 | 0.46461 | 0.030974 | 3 | 0.15487 | 0.77434 | 2.5 | 18 | 13.263 | 0.22 | 300 | 79.577 | 0.25 | 0.07 | 20000 | 159.155 | 0.2 | 20000000 | 15.915 | 0 | None | Bone Cancellous | 0.09975 | 0.1216 | 5 | 0.0162 | 0.173 | [15 empty] | 0 | 1 | 2117.5333 | 288.6591 | 5 | 1854.6667 | 2450 |  |  | 0 |  |  | 47 | 1.2 |  |  | 0 |  |  |  |  | 0 |  |  |  |  | 0 |  |  |  |  | 0 |  |  | 40.7471 | 18.0672 | 7 | 27 | 60.365
Skull (Cortical) | 1908 | 166.0052 | 27 | 1800 | 2100 | 1312.8333 | 294.7028 | 6 | 826 | 1650 | 0.32 | 0.034641 | 3 | 0.3 | 0.36 | 10 | 0 | 1 | 10 | 10 | 0.15487 | 0 | 1 | 0.15487 | 0.15487 | 2.5 | 10 | 13.263 | 0.2 | 180 | 79.577 | 0.2 | 0.02 | 5000 | 159.155 | 0.2 | 100000 | 15.915 | 0 | None | Bone (Cortical) | 0.0064467 | 0.002535 | 57 | 0.00283 | 0.01259 | [15 empty] | 0 | 1 | 2813.6923 | 336.9677 | 13 | 2190 | 3360 |  |  | 0 |  |  | 54.553 | 1 |  |  | 0 |  |  |  |  | 0 |  |  |  |  | 0 |  |  |  |  | 0 |  |  | 17.625 | 5.7519 | 24 | 12 | 23.7
Small Intestine | 1030 | 0 | 1 | 1030 | 1030 | 3595 | 0 | 1 | 3595 | 3595 | 0.493 | 0 | 1 | 0.493 | 0.493 | 1026.25 | 336.503 | 11 | 560 | 1528.4375 | 15.8934 | 0.52114 | 11 | 8.6727 | 23.6707 | 4 | 50 | 7.958 | 0.1 | 10000 | 159.155 | 0.1 | 0.5 | 500000 | 159.155 | 0.2 | 40000000 | 15.915 | 0 | Fetus_intestine@Intestine@duodenum@Baby_Small_intestine@SmallIntestine@Small_intestine@Ileum@Jejunum@Intestine, Small@Small_intestine_wall@ | Small Intestine | 0.16354 | 0.053623 | 1 | 0.16354 | 0.16354 | [15 empty] | 0 | 1 | Tissue Speed of Sound [m/s] av: 1500; Tissue Speed of Sound [m/s] n: -1; Tissue Speed of Sound [m/s] min: 1500; Tissue Speed of Sound [m/s] max: 1500; Tissue Dependent Parameter of the Non Linearity Prameter B/A n: 0 | 5.7429 | 1 |  |  | 0 |  |  |  |  | 0 |  |  |  |  | 0 |  |  |  |  | 0 |  |  | 77.3729 | 6.3701 | 7 | 70.985 | 81.27
Small Intestine Lumen | 1045.2 | 0 | 2 | 1000 | 1090.4 | 3801.1 | 0 | 2 | 3421.2 | 4181 | 0.55748 | 0 | 2 | 0.49497 | 0.62 | 0 | 0 | 1 | 0 | 0 | 0 | 0 | 1 | 0 | 0 | 4 | 50 | 7.234 | 0.1 | 7000 | 353.678 | 0.1 | 0.2 | 1200000 | 318.31 | 0.1 | 25000000 | 2.274 | 0 | SmallIntestine_Contents@Small_intestine_lumen@Duodenum (Lumen)@Ileum (Lumen)@Jejunum (Lumen) | Muscles | 0.46101 | 0.24378 | 24 | 0.1 | 0.726 | [15 empty] | 0 | 1 | 1535.3653 | 0 | 1 | 1482.3 | 1588.4306 | 6.063 | 1.0486 | 6 | 6.55 | 7.05 | 0.4243 | 1.0414 |  |  | 0 |  |  |  |  | 0 |  |  |  |  | 0 |  |  |  |  | 0 |  |  | 90.48 | 0 | 1 | 90.48 | 90.48
Spinal Cord | 1075 | 61.2155 | 6 | 1038 | 1112 | 3630 | 34.4267 | 5 | 3664 | 3753 | 0.51325 | 0.022485 | 4 | 0.489 | 0.537 | 160.3333 | 29.5353 | 3 | 130 | 189 | 2.4831 | 0.045741 | 3 | 2.0133 | 2.927 | 4 | 26 | 7.958 | 0.1 | 500 | 106.103 | 0.15 | 0.006 | 70000 | 15.915 | 0.2 | 40000000 | 15.915 | 0 | Fetus_spinalcord@Baby_Spinal_cord@Nerve_SpinalCord@Spinal_cord@Spinal Cord | Nerve | 0.61095 | 0.13167 | 60 | 0.49734 | 0.78154 | [15 empty] | 0 | 1 | 1542 | 0 | 1 | 1542 | 1542 |  |  | 0 |  |  | 6.8032 | 1.3 | 745 | 0 | 1 | 745 | 745 | 74 | 0 | 1 | 74 | 74 | 993 | 0 | 1 | 993 | 993 | 78 | 0 | 1 | 78 | 78 | 71.836 | 2.8949 | 5 | 68.58 | 75.6
Spleen | 1089 | 67.2161 | 14 | 1050 | 1163 | 3596 | 191.374 | 3 | 3376 | 3724 | 0.53429 | 0.013732 | 7 | 0.514 | 0.545 | 1556.9841 | 722.8973 | 14 | 930.5556 | 3600 | 24.1128 | 1.1195 | 14 | 14.4114 | 55.7528 | 4 | 48 | 7.958 | 0.1 | 2500 | 63.662 | 0.15 | 0.03 | 200000 | 265.258 | 0.25 | 50000000 | 6.366 | 0 | Fetus_spleen@Baby_Spleen | Spleen | 0.22052 | 0.16426 | 9 | 0.10714 | 0.48 | [15 empty] | 0 | 1 | 1567.6 | 21.9048 | 10 | 1515 | 1601 | 7.6175 | 0.48016 | 4 | 6.9 | 7.9 | 4.3726 | 1.3832 | 1057 | 0 | 1 | 1057 | 1057 | 79 | 0 | 1 | 79 | 79 | 1328 | 0 | 1 | 1328 | 1328 | 61 | 0 | 1 | 61 | 61 | 79.3367 | 1.9597 | 21 | 75.77 | 85.7
Stomach | 1088 | 55.5518 | 6 | 1050 | 1126 | 3690 | 0 | 1 | 3690 | 3690 | 0.52525 | 0.0080156 | 4 | 0.514 | 0.533 | 460.3224 | 255.6545 | 8 | 105.7895 | 881.5789 | 7.129 | 0.39593 | 8 | 1.6384 | 13.6529 | 4 | 60 | 7.958 | 0.1 | 2000 | 79.577 | 0.1 | 0.5 | 100000 | 159.155 | 0.2 | 40000000 | 15.915 | 0 | Fetus_Stomach@Baby_Stomach@Stomach@Stomach_wall@ | Stomach | 0.16354 | 0.053623 | 1 | 0.16354 | 0.16354 | [15 empty] | 0 | 1 | Tissue Speed of Sound [m/s] av: 1500; Tissue Speed of Sound [m/s] n: -1; Tissue Speed of Sound [m/s] min: 1500; Tissue Speed of Sound [m/s] max: 1500; Tissue Dependent Parameter of the Non Linearity Prameter B/A n: 0 | 5.7429 | 1 |  |  | 0 |  |  |  |  | 0 |  |  |  |  | 0 |  |  |  |  | 0 |  |  | 78.5367 | 4.0323 | 9 | 75 | 86.7
Stomach Lumen | 1045.2 | 0 | 2 | 1000 | 1090.4 | 3801.1 | 0 | 2 | 3421.2 | 4181 | 0.55748 | 0 | 2 | 0.49497 | 0.62 | 0 | 0 | 1 | 0 | 0 | 0 | 0 | 1 | 0 | 0 | 4 | 50 | 7.234 | 0.1 | 7000 | 353.678 | 0.1 | 0.2 | 1200000 | 318.31 | 0.1 | 25000000 | 2.274 | 0 | Stomach_Contents@Stomach_lumen@Stomach (Lumen) | Muscle | 0.46101 | 0.24378 | 24 | 0.1 | 0.726 | [15 empty] | 0 | 1 | 1535.3653 | 0 | 1 | 1482.3 | 1588.4306 | 6.063 | 1.0486 | 6 | 6.5 | 7.8 | 0.4243 | 1.0414 |  |  | 0 |  |  |  |  | 0 |  |  |  |  | 0 |  |  |  |  | 0 |  |  | 0.87 | 0 | 1 | 0.87 | 0.87
Tendon\Ligament | 1142 | 40.81 | 20 | 1110 | 1174 | 3432 | 96.1665 | 2 | 3364 | 3500 | 0.469 | 0.041012 | 2 | 0.44 | 0.498 | 29 | 0 | 2 | 29 | 29 | 0.44912 | 0 | 2 | 0.44912 | 0.44912 | 4 | 42 | 12.243 | 0.1 | 60 | 6.366 | 0.1 | 0.25 | 60000 | 318.31 | 0.22 | 20000000 | 1.326 | 0 | Tendons@Tail_Tendons@Tendon@Ligament@Tendon_Ligament@Heart (Pericard)@Vertebral Foramen@Ligaments@Tendons (Head)@Tendons (Legs)@Tendons (Tail)@Tendon_ligament@Tendon - Galea Aponeurotica@Tendon - Temporalis Tendon@ | Tendon\Ligament | 0.36758 | 0.044265 | 1 | 0.36758 | 0.36758 | [15 empty] | 0 | 1 | 1750 | 0 | 2 | 1750 | 1750 |  |  | 0 |  |  | 14.506 | 1.1719 |  |  | 0 |  |  |  |  | 0 |  |  |  |  | 0 |  |  |  |  | 0 |  |  | 60.1154 | 7.5737 | 24 | 59.1 | 67.5
Testis | 1082 | 46.9649 | 7 | 1044 | 1120 | 3778 | 0 | 1 | 3778 | 3778 | 0.515 | 0 | 1 | 0.515 | 0.515 | 199.8095 | 24.4137 | 3 | 185.7143 | 228 | 3.0944 | 0.037809 | 3 | 2.8761 | 3.531 | 4 | 55 | 7.958 | 0.1 | 5000 | 159.155 | 0.1 | 0.4 | 100000 | 159.155 | 0.2 | 40000000 | 15.915 | 0 | Testicles@Albuginean Tunic | Testis | 0.36607 | 0.0066103 | 1 | 0.36607 | 0.36607 | [15 empty] | 0 | 1 | 1595 | 0 | 1 | 1595 | 1595 |  |  | 0 |  |  | 2.4237 | 1.5613 |  |  | 0 |  |  |  |  | 0 |  |  |  |  | 0 |  |  |  |  | 0 |  |  | 81.0667 | 0.40646 | 70 | 81 | 83.97
Thalamus | 1044.5 | 7.7782 | 9 | 1039 | 1050 | 3695.8 | 34.4267 | 5 | 3664 | 3753 | 0.547 | 0.025456 | 2 | 0.529 | 0.565 | 684.5 | 289.2067 | 2 | 480 | 889 | 13.9282 | 0.58848 | 2 | 9.7671 | 18.0894 | 4 | 45 | 7.958 | 0.1 | 400 | 15.915 | 0.15 | 0.02 | 200000 | 106.103 | 0.22 | 45000000 | 5.305 | 0 | Thalamus (left)@Thalamus (right) | Brain (Grey Matter) | 0.475 | 0.03 | 1 | 0.475 | 0.475 | [15 empty] | 0 | 1 | Tissue Speed of Sound [m/s] av: 1500; Tissue Speed of Sound [m/s] n: -1; Tissue Speed of Sound [m/s] min: 1500; Tissue Speed of Sound [m/s] max: 1500; Tissue Dependent Parameter of the Non Linearity Prameter B/A n: 0 | 1.2 | 1.21 | 1013.0784 | 196.0989 | 5 | 814 | 1265 | 111.5333 | 51.272 | 2 | 76.3 | 182 | 1387.1613 | 136.658 | 2 | 1218 | 1494 | 73 | 0 | 1 | 73 | 73 | 79.3072 | 3.9583 | 54 | 73.4 | 81.7
Thymus | 1023 | 1.5 | 2 | 1023 | 1023 | 3043.4167 | 0 | 2 | 2348.3333 | 3738.5 | 0.33572 | 0 | 1 | 0.21145 | 0.46 | 247.088 | 0 | 2 | 32.7093 | 461.4667 | 3.8266 | 0 | 2 | 0.50657 | 7.1467 | 3 | 53.2 | 7.28 | 0.24 | 121.6 | 2.47 | 0 | 0.55 | 0 | 159.155 | 0.2 | 0 | 15.915 | 0 | Baby_Thymus | Thymus | 0.14907 | 0.12867 | 50 | 0.065561 | 0.34761 | [15 empty] | 0 | 1 | 1513.0938 | 10.9593 | 8.5 | 1440.1875 | 1586 | 9.1406 | 0.78768 | 11 | 8.21 | 11.15 | 11.199 | 1.0431 |  |  | 0 |  |  |  |  | 0 |  |  |  |  | 0 |  |  |  |  | 0 |  |  | 81.3767 | 0.50342 | 3 | 80.82 | 81.8
Thyroid Gland | 1050 | 5.1972 | 3 | 1050 | 1050 | 3609 | 0 | 1 | 3609 | 3609 | 0.5185 | 0.019487 | 3 | 0.496 | 0.53 | 5624.2857 | 1403.099 | 7 | 3350 | 7370 | 87.1027 | 2.173 | 7 | 51.8811 | 114.1384 | 4 | 55 | 7.958 | 0.1 | 2500 | 159.155 | 0.1 | 0.5 | 100000 | 159.155 | 0.2 | 40000000 | 15.915 | 0 | thyroid@Baby_Thyroid_gland@Thyroid_gland@Thyroid -- EM | Thyroid gland | 0.4811 | 0 | 1 | 0.4811 | 0.4811 | [15 empty] | 0 | 1 | Tissue Speed of Sound [m/s] av: 1500; Tissue Speed of Sound [m/s] n: -1; Tissue Speed of Sound [m/s] min: 1500; Tissue Speed of Sound [m/s] max: 1500; Tissue Dependent Parameter of the Non Linearity Prameter B/A n: 0 | 15.492 | 1 |  |  | 0 |  |  |  |  | 0 |  |  |  |  | 0 |  |  |  |  | 0 |  |  | 76.3577 | 2.3122 | 47 | 75 | 78.4
Tongue | 1090.4 | 55.1413 | 14 | 1041 | 1178 | 3421.2 | 460.1594 | 5 | 2624 | 3799 | 0.49497 | 0.042114 | 8 | 0.4225 | 0.56 | 78 | 0 | 1 | 78 | 78 | 1.208 | 0 | 1 | 1.208 | 1.208 | 4 | 50 | 7.958 | 0.1 | 4000 | 159.155 | 0.1 | 0.25 | 100000 | 159.155 | 0.2 | 40000000 | 15.915 | 0 | None | Tongue | 0.46101 | 0.24378 | 24 | 0.1 | 0.726 | [15 empty] | 0 | 1 | 1588.4306 | 21.5647 | 24 | 1545 | 1631 | 7.166 | 0.60044 | 5 | 6.5 | 7.8 | 2.9012 | 1.032 |  |  | 0 |  |  |  |  | 0 |  |  |  |  | 0 |  |  |  |  | 0 |  |  | 66 | 0 | 1 | 66 | 66
Tooth | 2180 | 84.9056 | 12 | 2160 | 2200 | 1255 | 0 | 1 | 1255 | 1255 | 0.59 | 0 | 1 | 0.59 | 0.59 | 0 | 0 | 1 | 0 | 0 | 0 | 0 | 1 | 0 | 0 | 2.5 | 10 | 13.263 | 0.2 | 180 | 79.577 | 0.2 | 0.02 | 5000 | 159.155 | 0.2 | 100000 | 15.915 | 0 | Teeth@Tooth@tooth@Teeth_upper@Teeth_lower@Tooth_erupted@Tooth_unerupted@Upper_teeth@Lower_teeth | Bone (Cortical) | 0.006302 | 0.0033807 | 6 | 0.0018519 | 0.0091 | [15 empty] | 0 | 1 | 4565.8782 | 0 | 1 | 3639.8333 | 5491.9231 |  |  | 0 |  |  | 64.444 | 1 |  |  | 0 |  |  |  |  | 0 |  |  |  |  | 0 |  |  |  |  | 0 |  |  | 9.8925 | 1.5879 | 4 | 8 | 11.47
Tooth (Dentine) | 2063 | 85.3953 | 197 | 1960 | 2145 | 1338.3333 | 222.0548 | 3 | 1170 | 1590 | 0.51667 | 0.080364 | 3 | 0.425 | 0.575 | 0 | 0 | 1 | 0 | 0 | 0 | 0 | 1 | 0 | 0 | 2.5 | 10 | 13.263 | 0.2 | 180 | 79.577 | 0.2 | 0.02 | 5000 | 159.155 | 0.2 | 100000 | 15.915 | 0 | Tooth_dentine | Bone (Cortical) | 0.006302 | 0.0033807 | 6 | 0.0018519 | 0.0091 | [15 empty] | 0 | 1 | 3639.8333 | 335.9172 | 12 | 2928 | 4140 |  |  | 0 |  |  | 51.1111 | 1 |  |  | 0 |  |  |  |  | 0 |  |  |  |  | 0 |  |  |  |  | 0 |  |  | 11.3 | 0.28284 | 2 | 11.1 | 11.5
Tooth (Enamel) | 2958.3333 | 37.7079 | 111 | 2925 | 2980 | 711 | 0 | 1 | 711 | 711 | 0.7915 | 0.20011 | 2 | 0.65 | 0.933 | 0 | 0 | 1 | 0 | 0 | 0 | 0 | 1 | 0 | 0 | 2.5 | 10 | 13.263 | 0.2 | 180 | 79.577 | 0.2 | 0.02 | 5000 | 159.155 | 0.2 | 100000 | 15.915 | 0 | Tooth_enamel | Bone (Cortical) | 0.006302 | 0.0033807 | 6 | 0.0018519 | 0.0091 | [15 empty] | 0 | 1 | 5491.9231 | 836.355 | 13 | 3460 | 6260 |  |  | 0 |  |  | 77.7778 | 1 |  |  | 0 |  |  |  |  | 0 |  |  |  |  | 0 |  |  |  |  | 0 |  |  | 2.4 | 0.56569 | 2 | 2 | 2.8
Trachea | 1080 | 10 | 2 | 1080 | 1080 | 3568 | 78.0641 | 4 | 3500 | 3664 | 0.487 | 0.026889 | 3 | 0.47 | 0.518 | 35 | 0 | 1 | 35 | 35 | 0.54204 | 0 | 1 | 0.54204 | 0.54204 | 2.5 | 38 | 7.958 | 0.1 | 400 | 63.662 | 0.1 | 0.3 | 50000 | 15.915 | 0.2 | 1000000 | 15.915 | 0 | Trachea (Head)@Trachea_wall@trachea wall@Trachea_and_main_bronchi | Trachea | 0.34199 | 0.0086322 | 1 | 0.34199 | 0.34199 | [15 empty] | 0 | 1 | 1639.6 | 11.622 | 3 | 1627 | 1649.9 |  |  | 0 |  |  | 0.4397 | 1 | 1045.5 | 15.2843 | 2 | 1031 | 1060 | 37.3375 | 3.2711 | 3 | 34.225 | 42.1 | 1201 | 41.1096 | 2 | 1162 | 1240 | 44.025 | 8.5594 | 3 | 35 | 52.4167 | 60 | 0 | 1 | 60 | 60
Trachea Lumen | 1.1641 | 0.050782 | 2 | 1.1282 | 1.2 | 1003.6667 | 3.2146 | 3 | 1000 | 1006 | 0.027382 | 0.0017822 | 4 | 0.026 | 0.03 | 0 | 0 | 2 | 0 | 0 | 0 | 0 | 2 | 0 | 0 | 1 | 0 | 0 | 0 | 0 | 0 | 0 | 0 | 0 | 0 | 0 | 0 | 0 | 0 | Trachea_lumen@Trachea (Lumen) | Trachea Lumen | 0 |  | 1 | 0 | 0 | [15 empty] | 0 | 1 | 343 | 0 | 1 | 343 | 343 |  |  | 0 |  |  | 0.039144 | 2 |  |  | 0 |  |  |  |  | 0 |  |  | 0 | 0 | 0 | 0 | 0 |  |  | 0 |  |  | 0.047 | 0 | 1 | 0.047 | 0.047
Ureter\Urethra | 1101.5 | 53.2813 | 22 | 1056 | 1147 | 3306 | 158.1487 | 3 | 3171 | 3480 | 0.462 | 0.016371 | 3 | 0.444 | 0.476 | 188 | 0 | 1 | 188 | 188 | 2.9115 | 0 | 1 | 2.9115 | 2.9115 | 4 | 40 | 8.842 | 0.1 | 50 | 3.183 | 0.1 | 0.25 | 100000 | 159.155 | 0.2 | 10000000 | 1.592 | 0 | Urethra@Ureter_Urethra@Bile Duct@Ureter@urethra | Blood Vessel Wall | 0.23197 | 0.0136 | 1 | 0.23197 | 0.23197 | [15 empty] | 0 | 1 | 1569.1429 | 5.757 | 7 | 1559 | 1575 |  |  | 0 |  |  | 7.02 | 1 |  |  | 0 |  |  | 36.4 | 0 | 1 | 36.4 | 36.4 | 968.3333 | 186.5 | 2 | 844 | 1217 | 43.1667 | 6.25 | 2 | 39 | 51.5 | 70 | 0 | 1 | 70 | 70
Urinary Bladder Wall | 1086 | 58.3038 | 3 | 1040 | 1132 | 3581.3333 | 301.7372 | 3 | 3300 | 3900 | 0.52225 | 0.039204 | 4 | 0.481 | 0.561 | 78 | 0 | 1 | 78 | 78 | 1.208 | 0 | 1 | 1.208 | 1.208 | 2.5 | 16 | 8.842 | 0.1 | 400 | 159.155 | 0.1 | 0.2 | 100000 | 159.155 | 0.2 | 10000000 | 15.915 | 0 | Bladder_wall@Bladder_urinary_wall | Urinary Bladder Wall | 0.31467 | 0.12386 | 54 | 0.18868 | 0.40686 | [15 empty] | 0 | 1 | Tissue Speed of Sound [m/s] av: 1500; Tissue Speed of Sound [m/s] n: -1; Tissue Speed of Sound [m/s] min: 1500; Tissue Speed of Sound [m/s] max: 1500; Tissue Dependent Parameter of the Non Linearity Prameter B/A n: 0 | 5.7429 | 1 |  |  | 0 |  |  |  |  | 0 |  |  |  |  | 0 |  |  |  |  | 0 |  |  | 70 | 7.0711 | 2 | 65 | 75
Urine | 1023.6132 | 14.0492 | 6 | 1012.2264 | 1035 | 4178 | 0 | 1 | 4178 | 4178 | 0.56 | 0 | 1 | 0.56 | 0.56 | 0 | 0 | 1 | 0 | 0 | 0 | 0 | 1 | 0 | 0 | 3 | 65.5 | 6.93 | 0 | 28.4 | 1.78 | 0 | 1.75 | 0 | 159.155 | 0 | 0 | 15.915 | 0 | Fetus_bladder@Bladder@Baby_Bladder@Urine@Bladder_whole@Urinary Bladder | Urine | 2.4412 | 0.68086 | 13 | 1.6917 | 3.3333 | [15 empty] | 0 | 1 | 1537.6667 | 15.9478 | 3 | 1520 | 1551 | 6.14 | 0 | 1 | 6.14 | 6.14 | 0.0706 | 1.645 |  |  | 0 |  |  |  |  | 0 |  |  |  |  | 0 |  |  |  |  | 0 |  |  | 96.3 | 0 | 1 | 96.3 | 96.3
Uterus | 1104.5 | 78.7115 | 6 | 1052 | 1157 | 3676 | 0 | 1 | 3676 | 3676 | 0.5265 | 0.02192 | 2 | 0.511 | 0.542 | 457.5 | 407.523 | 4 | 170 | 1055 | 7.0853 | 0.63113 | 4 | 2.6328 | 16.3387 | 4 | 55 | 7.958 | 0.1 | 800 | 31.831 | 0.1 | 0.2 | 300000 | 159.155 | 0.2 | 35000000 | 1.061 | 0 | Baby_Uterus | Uterus | 0.39084 | 0.09187 | 1 | 0.39084 | 0.39084 | [15 empty] | 0 | 1 | 1629 | 0 | 1 | 1629 | 1629 |  |  | 0 |  |  | 8.1157 | 1 | 1309 | 0 | 1 | 1309 | 1309 | 117 | 0 | 1 | 117 | 117 | 1514 | 0 | 1 | 1514 | 1514 | 79 | 0 | 1 | 79 | 79 | 80.1075 | 1.2299 | 4 | 79 | 81.6
Vagina | 1088 | 55.8224 | 7 | 1044 | 1132 | 3654.5 | 64.3467 | 2 | 3609 | 3700 | 0.542 | 0.030725 | 4 | 0.496 | 0.56 | 98 | 0 | 1 | 98 | 98 | 1.5177 | 0 | 1 | 1.5177 | 1.5177 | 4 | 50 | 7.958 | 0.1 | 3000 | 159.155 | 0.2 | 0.01 | 100000 | 159.155 | 0.2 | 40000000 | 1.592 | 0 | Fossa Clitoris | Large Intestine | 0.16354 | 0.053623 | 1 | 0.16354 | 0.16354 | [15 empty] | 0 | 1 | Tissue Speed of Sound [m/s] av: 1500; Tissue Speed of Sound [m/s] n: -1; Tissue Speed of Sound [m/s] min: 1500; Tissue Speed of Sound [m/s] max: 1500; Tissue Dependent Parameter of the Non Linearity Prameter B/A n: 0 | 5.7429 | 1 | 1135 | 0 | 1 | 1135 | 1135 | 58 | 0 | 1 | 58 | 58 | 1616 | 0 | 1 | 1616 | 1616 | 83 | 0 | 1 | 83 | 83 | 77.9014 | 3.2796 | 7 | 72.73 | 81.27
Vertebrae | 1908 | 166.0052 | 27 | 1800 | 2100 | 1312.8333 | 294.7028 | 6 | 826 | 1650 | 0.32 | 0.034641 | 3 | 0.3 | 0.36 | 10 | 0 | 1 | 10 | 10 | 0.15487 | 0 | 1 | 0.15487 | 0.15487 | 2.5 | 10 | 13.263 | 0.2 | 180 | 79.577 | 0.2 | 0.02 | 5000 | 159.155 | 0.2 | 100000 | 15.915 | 0 | None@Vertebra_C1@Vertebra_C2@Vertebra_C3@Vertebra_C4@Vertebra_C5@Vertebra_C6@Vertebra_C7@Vertebra_T1@Vertebra_T2@Vertebra_T3@Vertebra_T4@Vertebra_T5@Vertebra_T6@Vertebra_T7@Vertebra_T8@Vertebra_T9@Vertebra_T10@Vertebra_T11@Vertebra_T12@Vertebra_L1@Vertebra_L2@Vertebra_L3@Vertebra_L4@Vertebra_L5@Vertebra_os_sacrum@Vertebrae_toracal@Vertebrae_lumbal_sacral@Vertebra - C1 (atlas)@Vertebra - C2 (axis)@Vertebra - C3@Vertebra - C4@Vertebra - C5 | Bone (Cortical) | 0.006302 | 0.0033807 | 6 | 0.0018519 | 0.0091 | [15 empty] | 0 | 1 | 3514.8571 | 420.3442 | 21 | 2660 | 4200 |  |  | 0 |  |  | 54.553 | 1 |  |  | 0 |  |  |  |  | 0 |  |  |  |  | 0 |  |  |  |  | 0 |  |  | 17.625 | 5.7519 | 24 | 12 | 23.7
Water | 994.0355 | 0 | 1 | 994.0355 | 994.0355 | 4178 | 0 | 1 | 4178 | 4178 | 0.6045 | 0.006364 | 2 | 0.6 | 0.609 | 0 | 0 | 1 | 0 | 0 | 0 | 0 | 1 | 0 | 0 | 4.57 | 78.32 | 8.38 | 0 | 1.75 | 0.0011 | 0 | 0 | 0 | 0 | 0 | 0 | 0 | 0 | None | Water | 0.00162 |  | 1 | 0.00162 | 0.00162 | [15 empty] | 0 | 1 | 1482.3 | 0 | 1 | 1482.3 | 1482.3 | 4.96 | 0 | 1 | 4.96 | 4.96 | 0.025328 | 1 |  |  | 0 |  |  |  |  | 0 |  |  |  |  | 0 |  |  |  |  | 0 |  |  | 100 | 0 | 0 | 100 | 100